## Introduction<en>
Layout and Introduction of the "Air Contaminants Benchmarks (ACB) List: Standards, guidelines and screening levels for assessing point of impingement concentrations of air contaminants"
Layout The following Air Contaminants Benchmarks (ACB) List workbook contains 8 worksheets (sheets). They are described below and additional detailed information is provided in the individual sheets.
Sheet 1 and 2, Introduction, provides the layout for this workbook, contact information and an introduction to the ACB List.
Sheet 3, ACB List, is the list of approximately 5000 contaminants with corresponding benchmarks (i.e. standards, guidelines and screening levels).
Sheet 4, Notes, provides additional information and guidance on how to interpret individual benchmarks on the ACB List. The notes are reference in the ACB List (Sheet 3).
Sheet 5, Table 1 Dioxins, is Schedule 8 (Dioxin, Furans and Dioxin-Like PCBs) to O. Reg. 419/05 and lists the individual contaminants to which the Dioxin standard applies. This table is referenced in the ACB List (Sheet 3).
Sheet 6, Table 2 Modelling AV, lists the Assessment Values (AV) to be used when evaluating modelled data for a contaminant that has a standard with an annual averaging time. The table is referenced in the ACB List (Sheet 3).
Sheet 7, Table 3 Monitoring AV, lists examples of AVs which could be used when evaluating monitored data for a contaminant that has a standard with an annual averaging time. The table is referenced in the ACB List (Sheet 3).
Sheet 8, Table 4 URT, is Schedule 6 (Upper Risk Thresholds) to O. Reg. 419/05. The table is referenced in the ACB List (Sheet 3).
Sheet 9, Table 5 Removed B2s, is a list of contaminants for which a B2 value is no longer available and removed from the ACB List.
Contact Information: Technical Assessment and Standards Development Branch, Environmental Sciences and Standards Division, Email: GLCCoordinator@ontario.ca Version 2.0 - April 2018
Introduction The “Air Contaminants Benchmarks (ACB) List: Standards, guidelines and screening levels for assessing point of impingement concentrations of air contaminants” is a compilation of benchmarks established by the Ministry of the Environment and Climate Change (the Ministry) to assess contaminants released to air. The ACB List is intended for use primarily by an emitter who is required to prepare an Emission Summary and Dispersion Modelling (ESDM) report under Ontario Regulation 419/05 Air Pollution – Local Air Quality (O. Reg. 419/05) or an EASR ESDM report under Ontario Regulation 1/17: Registrations Under Part II.2 of the Act- Activities Requiring Assessment of Air Emissions (O. Reg. 1/17) made under the Environmental Protection Act (EPA). For more information on the preparation of ESDM reports, please refer to the above mentioned regulations and the "Guideline A-10: Procedure for Preparing an Emission Summary and Dispersion Modelling (ESDM) Report" document.
Connections Between ACB List and O. Reg. 419/05 Some of the values set out in the ACB List are air standards that are set out in O. Reg. 419/05. Any discrepancy between this document and O. Reg. 419/05 will be resolved in favour of the regulation. In order to determine which values in the ACB List apply to a facility, one must determine if section 19 or 20 of O. Reg. 419/05 applies to the facility. In general, section 19 of O. Reg. 419/05 (i.e. Schedule 2 standards) applies to most facilities until February 1, 2020 after which all facilities in Ontario will be required to comply with section 20 of O. Reg. 419/05 (i.e. Schedule 3 standards and the newer models set out in section 6 the regulation). There are facilities in Ontario that have been phased into section 20 of O. Reg. 419/05 prior to February 1, 2020. Some examples include: • A facility that is in a class identified by a NAICS code set out in Schedule 4 or 5 of O. Reg. 419/05; • A facility emitting a contaminant that has been “sped up” under subsection 20(4) or (5) of O. Reg. 419/05; and • A facility that has received a site-specific standard approval for a specific contaminant under s.35 of O. Reg. 419/05. For a complete list, please refer to "Guideline A-10: Procedure for Preparing an Emission Summary and Dispersion Modelling (ESDM) Report" document.
The ACB List also identifies which contaminants have an upper risk threshold (URT) listed in Schedule 6 of O. Reg. 419/05. URTs are neither standards nor screening levels. URTs are concentrations, which if exceeded at a point of impingement, require timely actions (i.e. immediate notification to the ministry in writing, and submission of an ESDM report for the contaminant that was exceeded within 3 months). For more information, please refer to section 30 of O. Reg. 419/05 and the "Guideline for the Implementation of Air Standards in Ontario (GIASO)" document. Although the ACB List sets out concentrations for contaminants that are standards in O. Reg. 419/05, there are certain circumstances where a facility may have another compliance approach; namely, complying with a site-specific standard or a technical standard. A facility that has approval for a site-specific standard would assess compliance for that contaminant against its site-specific standard. A facility that is registered to a technical standard with respect to a contaminant, does not have to comply with the concentration-based air standard for the contaminant if all of the sources of the contaminant at that facility are addressed in one or more technical standards and the facility is registered for all of these technical standards. In these cases, facilities are not required to have an ESDM report for these contaminants.
Benchmark Values In the ACB List, two categories of benchmark are specified: Benchmark 1 (B1) values and Benchmark 2 (B2) values. Exceedence of a B1 value triggers specific actions under O. Reg. 419/05 and is an offence under O. Reg. 1/17. Exceedence of a B2 value triggers a toxicological assessment to determine the potential for adverse effect.
1. Benchmark 1 (B1) Values Setting B1 Values In general, B1 values are standards and guideline values used to protect the human health and the natural environment against adverse effects. Existing ministry processes for development of standards and guidelines and associated consultation processes remain unchanged. Generally, the B1 values are numerically the same as Ambient Air Quality Criteria (AAQCs); however, B1 values and AAQCs are used differently. B1 values are intended to assess the contribution of a contaminant to air by a regulated facility whereas AAQCs are used to assess general air quality in relations to all sources, not just emissions from a single facility. A separate list of AAQCs is available in the document "Ontario Ambient Air Quality Criteria".
Ministry Expectations In the context of an Environment Compliance Approval (ECA), the Director under section 9 of the EPA may exercise his or her discretion to refuse to issue an ECA if he or she considers it to be necessary for the purposes of protecting and conserving the natural environment. Accordingly, it is expected that an ESDM report prepared for the purpose of section 22 of O. Reg. 419/05 will demonstrate that the concentration of a contaminant is at or below the B1 value for the contaminant. Please note that this does not apply to facilities operating under a site-specific standard for a specific contaminant. An EASR ESDM report prepared under O. Reg. 1/17 must be signed and sealed by a licensed engineering practitioner and must demonstrate that the concentration of each contaminant discharged or proposed to be discharged from the facility is at or below the B1 value for the contaminant. Further, at all times when engaging in an activity prescribed by O. Reg. 1/17, the person must ensure that the concentration of a contaminant is at or below the B1 value for the contaminant – to exceed a B1 value is an offence. Regardless of whether an activity is governed by section 9 of the EPA (i.e. for ECAs), section 20.21 of the EPA (i.e. for EASR) or exempt from section 9 of the EPA, discharges from the facility must still comply with O. Reg. 419/05.
Exceedance of a B1 value identifies the need for a facility to take action under O. Reg. 419/05. Such action would include notification of the ministry under section 28 of O. Reg. 419/05 and the submission of an abatement plan within 30 days. Note that if the B1 value is an air standard set out in O. Reg. 419/05, the facility may be able to request a site-specific standard or register to a sector-based technical standard, if one exists. If the B1 value is a guideline, facilities may also register for a technical standard if one exists for that facility in that sector. Note that for contaminants with multiple B1 values, all values must be used for assessment purposes because each represents a different type of effect linked to a particular averaging period. The ACB List sets out some B1 values that have an annual averaging period. For these values, the ministry expects a comparison also be made to Assessment Values (see Table 2) for the purpose of addressing short-term periods of elevated exposure. The annual assessment values (AAVs) and daily assessment values (DAVs) are used as supplementary information to help ensure no adverse effect is likely to occur as a result of the discharge of a contaminant with an annual standard. For more information please see the Technical Bulletin "Using Assessment Values for Contaminants with Annual Air Standards".
2. Benchmark 2 (B2) Values Setting B2 Values The ACB List sets out over 4500 B2 values. Approaches used by the ministry to establish a B2 value are considered conservative - exceeding a B2 value does not necessarily mean an adverse effect is expected. If a person demonstrates that the concentration of a contaminant is at or below a B2 value, no adverse effect is anticipated. If person demonstrates that the concentration of a contaminant is above a B2 value, further work must be done to determine the whether an adverse effect is likely at the concentration. The B2 value for a contaminant may be exceeded if a toxicological assessment shows that no adverse effect is expected at the point of impingement concentration. Generally, B2 values are set by the ministry using a process that includes an internal peer review and public notification. Most B2 values are set from values used by other jurisdictions. The ministry may also set B2 values based on previous toxicological assessments and resulting recommendations made under the approvals program. These approaches are further discussed below.
Jurisdictional Screening Level (JSL) (Source: SL-JSL) The JSL list was first introduced by the ministry in 2008 in response to requests from stakeholders to further streamline and expedite the review of air contaminants without limits. The JSL screening levels are based on a review of air quality values available in other jurisdictions and established using the following steps:
Step 1) Chronic air quality values (intended to protect against adverse health effects from long-term exposure) and their associated averaging time periods are compiled from 11 agencies for which we are confident in the basis of the values are health. They include Health Canada, the United States Environmental Protection Agency (USEPA), the World Health Organization, the National Institute for Public Health and the Environment of the Netherlands (RIVM), and the Environmental Protection Agencies from California, Massachusetts, Michigan, Minnesota, New York, North Carolina, and Texas. For carcinogens where a risk level or averaging period is not specified, concentrations reflecting a one in one million (10-6) incremental cancer risk are included with an annual averaging period. If several chronic values for a contaminant are available in one jurisdiction (e.g. values specific to contaminant form – vapour vs dust, or value are specific to end-point - cancer vs non-cancer), the most stringent value is selected to represent that jurisdiction.
Step 2) All chronic air quality values are converted to an equivalent concentration representing a 24-hr averaging time period in order to select the median. The equivalent 24-hour concentration is calculated using the conversion-factor equation set out in subsection 17(3) of O. Reg. 419/05.
Step 3) For each contaminant, the JSL is set according to the following criteria: For a contaminant with an odd number of limits, the limit representing the median is set as the JSL; For a contaminant with an even number of limits, the limit just below the median is set as the JSL; If only two limits are available, the lower of the two limits is selected as the JSL; If only one limit is available for a contaminant, the limit is divided by 10 to account for the uncertainty in using a single value as the JSL.
Step 4) For each JSL selected, a concentration representing a 1/2-hr averaging time period is calculated for the ACB List using the conversion-factor equation set out in subsection 17(3) of O. Reg. 419/05.
Ministry-derived (MD) Screening Levels (Source: SL-MD) In the context of an ECA application, the ministry performs in-house toxicological assessments on modelled concentrations of air contaminants without limits to ensure against adverse effects. Assessments entail a review of the physical/chemical characteristics, toxicity information, existing jurisdictional values available for a contaminant and existing ministry B1 benchmarks if appropriate (e.g. if present in particulate form, suspended particulate matter standard may be an appropriate value to assess against). A ministry derived screening level is a value taken from an in-house toxicological assessment which recommends a concentration that is considered to be protective against adverse effects.
Previously Accepted (PA) Screening Levels (Source: SL-PA) In the context of an ECA application, the ministry performs in-house toxicological assessments on modelled concentrations of air contaminants without limits to ensure against adverse effects. Through this process, some modelled concentrations for a contaminant are deemed "acceptable" (i.e. below a concentration associated with a potential adverse effect level). These accepted concentrations are compared to B2 values set using the JSL approach described above. If an accepted concentration of the contaminant is higher than the JSL value, the accepted concentration was used as the B2 value. In this way, ministry assessments which consider toxicological information specific to a contaminant replaces a lower JSL value which represents a median of air quality values. These screening values are a modelled concentration potentially emitted from a facility, and therefore do not necessarily represent the highest concentration which the ministry would consider acceptable.
Ministry Expectations Both an ESDM report under O. Reg. 419/05 and an EASR ESDM report under O. Reg. 1/17 must be prepared in accordance with section 26 of O. Reg 419/05. As set out in section 26 of O. Reg. 419/05, the report must list all contaminants discharged from the property. If the concentration of a contaminant at a point of impingement is below a B2 value set out in the ACB List, it is not likely that an adverse effect would occur. If the assessment indicates a concentration that is above a B2 value, a toxicological assessment would need to be performed to determine the potential for adverse effect at such a concentration. If it is determined that an adverse effect may occur at the concentration set out in the ESDM report, it is expected that the toxicological assessment would indicate the concentration below which an adverse effect would not be likely in the particular circumstances being assessed. Also note that if a contaminant is not listed in the ACB List, a person must assess the potential for the concentration of the contaminant to cause an adverse effect. Further information on how to consider contaminants with no values set out in the ACB List is provided in the "Procedure for Preparing an Emission Summary and Dispersion Modelling Report".
Referenced Materials
Ontario Regulation 419/05 - Local Air Quality Regulation
Ontario Regulation 1/17: Registrations Under Part II.2 of the Act- Activities Requiring Assessment of Air Emissions
Guideline A-10: Procedure for Preparing an Emission Summary and Dispersion Modelling (ESDM) Report (PIBS#3614e04)
Guideline for the Implementation of Air Standards in Ontario (GIASO) (PIBS # 5166e03)
Ontario Ambient Air Quality Criteria (PIBS# 6570e01)
Technical bulletin: Using assessment values for contaminants with annual air standards
End of worksheet

## Introduction<fr>
Structure et préambule de la liste des points de référence en matière de pollution atmosphérique (PRPA) : normes, lignes directrices et niveaux de dépistage pour la détermination des concentrations de polluants atmosphériques au point de contact
Structure Le classeur suivant (disponible en anglais seulement) dresse la liste des points de référence en matière de pollution atmosphérique (PRPA) et renferme huit feuilles de calcul (les « feuilles »). Ces feuilles sont décrites ci-dessous et des détails supplémentaires sont fournis dans chaque feuille.
La feuille 1 et 2, « Préambule », présente la structure du classeur, les coordonnées du bureau responsable et un préambule à la liste des PRPA.
La feuille 3, « Liste des PRPA », est une liste de quelque 5 000 polluants, accompagnés des points de référence correspondants (c.-à-d. les normes, lignes directrices et niveaux de dépistage).
La feuille 4, « Notes », donne des renseignements complémentaires et des instructions pour interpréter certains points de référence indiqués dans la liste des PRPA. Les notes sont référencées dans la liste des PRPA (feuille 3).
La feuille 5, « Tableau 1 – Dioxines », est l’annexe 8 (« Dioxines, furanes et BPC de type dioxine ») du Règl. de l’Ont. 419/05 et recense chaque polluant auquel s’applique la norme relative aux dioxines. Ce tableau est référencé dans la liste des PRPA (feuille 3).
La feuille 6, « Tableau 2 – Valeurs d’évaluation (VE) de données de modélisation », est à utiliser lors de l’évaluation des données de modélisation concernant un polluant auquel s’applique une norme assortie d’une période moyenne annuelle. Ce tableau est
La feuille 7, « Tableau 3 – Valeurs d’évaluation de données de surveillance », donne des exemples de VE qui pourraient être utilisées lors de l’évaluation des données de surveillance concernant un polluant auquel s’applique une norme assortie d’une périod
La feuille 8, « Tableau 4 – Seuils supérieurs de risque (SSR) », est l’annexe 6 (« Seuils supérieurs de risque ») du Règl. de l’Ont. 419/05. Ce tableau est référencé dans la liste des PRPA (feuille 3).
La feuille 9, « Tableau 5 – Valeurs de référence R2 supprimées », est une liste de polluants pour lesquels il n’existe plus de valeur de R2 et qui ont été supprimés de la liste des PRPA.
Renseignements : Direction des évaluations techniques et de l’élaboration des normes, Division des sciences et des normes de l’environnement – courriel : GLCCoordinator@ontario.ca
Introduction La « Liste des points de référence en matière de pollution atmosphérique (PRPA) : normes, lignes directrices et niveaux de dépistage pour la détermination des concentrations de polluants atmosphériques au point de contact » est une liste de points de référence compilée par le ministère de l’Environnement et de l’Action en matière de changement climatique (le « ministère ») pour évaluer les polluants rejetés dans l’atmosphère. La liste des PRPA a été principalement établie à l’intention des émetteurs qui doivent préparer une déclaration des rejets polluants et des modèles de dispersion (la « déclaration ESDM ») en vertu du Règlement de l’Ontario 419/05 (le « Règl. de l’Ont. 419/05 », publié en anglais seulement sous le titre « Air Pollution – Local Air Quality »), ou une déclaration ESDM au Registre environnemental des activités et des secteurs (REAS) en vertu du Règlement de l’Ontario 1/17 (le « Règl. de l’Ont. 1/17 », publié en anglais seulement sous le titre « Registrations Under Part II.2 of the Act - Activities Requiring Assessment of Air Emissions »), pris en application de la Loi sur la protection de l’environnement (LPE). Pour vous renseigner sur la préparation des déclarations ESDM, veuillez consulter les règlements susmentionnés et la Marche à suivre A-10 : préparation d’une déclaration ESDM des rejets polluants et des modèles de dispersion (publié en anglais seulement sous le titre Guideline A-10 : Procedure for Preparing an Emission Summary and Dispersion Modelling (ESDM) Report).
Liens entre la liste des PRPA et le Règl. de l’Ont. 419/05 Certaines des valeurs indiquées dans la liste des PRPA sont des normes de qualité de l’air énoncées dans le Règl. de l’Ont. 419/05. En cas de divergence entre le présent document et ce règlement, c’est le Règl. de l’Ont. 419/05 qui prévaudra. Afin de déterminer les valeurs indiquées dans la liste des PRPA qui s’appliquent à une installation, il faut établir si l’installation est assujettie à l’article 19 ou 20 du Règl. de l’Ont. 419/05. En général, l’article 19 du Règl. de l’Ont. 419/05 (« Normes énoncées à l’annexe 2 ») s’applique à la plupart des installations jusqu’au 1er février 2020; après cette date, toutes les installations de l’Ontario devront se conformer à l’article 20 du Règl. de l’Ont. 419/05 (« Normes énoncées à l’annexe 3 ») et aux nouveaux modèles de dispersion stipulés à l’article 6 de ce règlement.
Certaines installations de l’Ontario deviennent progressivement assujetties à l’article 20 du Règl. de l’Ont. 419/05 avant le 1er février 2020, par exemple : • une installation relevant d’une catégorie identifiée par un code SCIAN indiqué à l’annexe 4 ou 5 du Règl. de l’Ont. 419/05; • une installation émettant un polluant régi par des dispositions réglementaires « accélérées » en vertu du paragraphe 20 (4) ou (5) du Règl. de l’Ont. 419/05; • une installation qui a été approuvée pour l’application à un polluant donné d’une norme particulière au site en vertu de l’article 35 du Règl. de l’Ont. 419/05 Pour obtenir une liste complète, veuillez consulter la Marche à suivre A-10.
La liste des PRPA identifie également les polluants ayant un seuil supérieur de risque (SSR) énoncé à l’annexe 6 du Règl. de l’Ont. 419/05. Les SSR ne sont ni des normes ni des niveaux d’évaluation. Il s’agit de concentrations dont le dépassement à un point de contact impose l’adoption de mesures opportunes (c.-à-d. la communication d’un avis écrit au ministère et la présentation dans un délai de trois mois d’une déclaration ESDM pour le polluant dont le seuil a été dépassé). Pour vous renseigner plus avant, veuillez lire l’article 30 du Règl. de l’Ont. 419/05 et la Ligne directrice sur la mise en application de normes concernant la qualité de l’air en Ontario (publié en anglais seulement sous le titre Guideline for the Implementation of Air Standards in Ontario). Même si la liste des PRPA énonce pour les polluants des concentrations présentées comme des normes dans le Règl. de l’Ont. 419/05, une installation peut dans certains cas adopter une approche différente en matière de conformité, c.-à-d. se conformer à une norme particulière à un site ou à une norme technique. Une installation qui a été autorisée à appliquer une norme particulière à un site évaluera pour ce polluant la conformité par rapport à la norme particulière à son site. Une installation qui est inscrite pour l’adhésion à une norme technique concernant un polluant n’est pas tenue de se conformer à la norme de qualité de l’air fondée sur la concentration pour ce polluant si toutes les sources du polluant dans cette installation sont assujetties à une ou plusieurs normes techniques et si l’installation est inscrite pour l’adhésion à ces normes techniques. Dans de tels cas, les installations ne sont pas tenues de préparer une déclaration ESDM pour ces polluants.
Valeurs de référence Dans la liste des PRPA, deux catégories de points de référence sont indiquées : les valeurs de référence 1 (R1) et les valeurs de référence 2 (R2). Le dépassement d’une valeur de R1 déclenche des mesures précises en vertu du Règl. de l’Ont. 419/05 et constitue une infraction en vertu du Règl. de l’Ont. 1/17. Le dépassement d’une valeur de R2 déclenche une évaluation toxicologique pour déterminer la possibilité d’effets néfastes.
1. Valeurs de référence 1 (R1) Établissement des valeurs de R1 En général, les valeurs de R1 sont des normes et des lignes directrices utilisées pour protéger la santé humaine et l’environnement naturel contre les effets néfastes. Les processus ministériels existants pour l’élaboration de normes et de lignes directrices et les processus de consultation connexes demeurent inchangés. Habituellement, les valeurs de R1 sont identiques aux critères de qualité de l’air ambiant; toutefois, les valeurs de R1 sont appliquées différemment de ces critères. Les valeurs de R1 sont établies pour évaluer la contribution d’une installation réglementée à la concentration d’un polluant dans l’air, tandis que les critères de qualité de l’air ambiant sont utilisés pour évaluer la qualité générale de l’air relativement à toutes les sources, et pas seulement aux émissions provenant d’une seule installation. Une liste séparée des critères de qualité de l’air ambiant de l’Ontario est disponible, en anglais seulement, sous le titre Ontario Ambient Air Quality Criteria.
Attentes du ministère Dans le contexte d’une autorisation environnementale (AE), le directeur peut, en vertu de l’article 9 de la LPE, exercer son pouvoir discrétionnaire de refuser de délivrer une AE s’il le juge nécessaire aux fins de protection et de conservation de l’environnement naturel. En conséquence, le ministère s’attend à ce qu’une déclaration ESDM préparée en vertu de l’article 22 du Règl. de l’Ont. 419/05 démontrera que la concentration d’un polluant est égale ou inférieure à la valeur de R1 correspondant à ce polluant. Veuillez noter que cette attente ne s’applique pas aux installations assujetties à une norme particulière au site pour un polluant précis. Une déclaration ESDM au REAS préparée en vertu du Règl. de l’Ont. 1/17 doit porter la signature et le sceau d’un praticien de l’ingénierie titulaire d’un permis et démontrer que la concentration de chaque polluant rejeté ou dont on propose le rejet à partir de l’installation a une concentration égale ou inférieure à la valeur de R1 correspondant à ce polluant. De plus, à tout moment, une personne qui réalise une activité prescrite par le Règl. de l’Ont. 1/17 doit veiller à ce que la concentration d’un polluant soit égale ou inférieure à la valeur de R1 correspondant à ce polluant – le dépassement d’une valeur de R1 constitue une infraction.
Qu’une activité soit ou non régie par l’article 9 de la LPE (c.-à-d. pour les AE) ou l’article 20.21 de la LPE (c.-à-d. pour le REAS) ou encore dispensée de l’application de l’article 9 de la LPE, les rejets provenant de l’installation doivent être conformes au Règl. de l’Ont. 419/05. Le dépassement d’une valeur de R1 met en évidence la nécessité pour une installation de prendre des mesures en vertu du Règl. de l’Ont. 419/05. Une telle mesure pourrait être la communication d’un avis au ministère en vertu de l’article 28 du Règl. de l’Ont. 419/05 et la présentation d’un plan de dépollution dans les 30 jours. Il convient de noter que si la valeur de R1 est une norme de qualité de l’air énoncée au Règl. de l’Ont. 419/05, l’installation pourrait être autorisée à demander à être assujettie à une norme particulière au site ou à s’inscrire pour l’adhésion à une norme technique sectorielle, s’il en existe. Si la valeur de R1 est une ligne directrice, les installations peuvent également s’inscrire pour l’adhésion à une norme technique si une telle norme existe pour cette installation dans ce secteur.
Il convient de remarquer que, en ce qui concerne les polluants assortis de plusieurs valeurs de R1, toutes les valeurs doivent être utilisées aux fins d’évaluation, car chaque valeur représente un type d’effet différent lié à une période moyenne précise. La liste des PRPA énonce certaines valeurs de R1 ayant une période moyenne annuelle. Pour ces valeurs, le ministère s’attend à ce qu’une comparaison soit faite avec les valeurs d’évaluation (voir le tableau 2) pour étudier les périodes d’exposition élevée à court terme. Les valeurs d’évaluation annuelles (VEA) et les valeurs d’évaluation quotidiennes (VEQ) sont utilisées comme données supplémentaires pour aider à faire en sorte qu’aucun effet néfaste ne soit susceptible de se produire du fait du rejet d’un polluant assujetti à une norme annuelle. Pour en savoir plus, voir le bulletin technique sur l’utilisation des valeurs d’évaluation des contaminants assujettis à des normes annuelles de qualité de l’air (publié en anglais seulement sous le titre Using Assessment Values for Contaminants with Annual Air Standards).
2. Valeurs de référence 2 (R2) Établissement des valeurs de R2 La liste des PRPA énonce plus de 4 500 valeurs de R2. On estime que les approches utilisées par le ministère pour établir une valeur de R2 sont prudentes – le dépassement d’une valeur de R2 ne signifie pas nécessairement que l’on s’attend à un effet néfaste. Si une personne démontre que la concentration d’un polluant est égale ou inférieure à une valeur de R2, aucun effet néfaste n’est prévu. Si une personne démontre que la concentration d’un polluant est supérieure à une valeur de R2, des travaux complémentaires doivent être réalisés pour établir si cette concentration aura probablement un effet néfaste. La valeur de R2 d’un polluant peut être dépassée si une évaluation toxicologique montre qu’aucun effet néfaste n’est prévu à la concentration au point de contact. En général, les valeurs de R2 sont établies par le ministère à l’aide d’un processus comprenant un examen interne par des pairs et un avis public. Dans la plupart des cas, les valeurs de R2 sont établies à partir de valeurs utilisées par d’autres autorités législatives. Le ministère peut également fixer les valeurs de R2 à partir d’évaluations toxicologiques antérieures et des recommandations qui en découlent formulées dans le cadre du programme d’autorisations. Ces approches sont décrites plus en détail ci après.
Niveaux de dépistage découlant d’autres territoires de compétence (ATC) (Source : SL-JSL) La liste des niveaux de dépistage ATC a été établie par le ministère en 2008 en réponse aux demandes de parties prenantes afin de rationaliser et d’accélérer davantage l’examen des polluants atmosphériques qui n’étaient pas assujettis à des limites. Les niveaux de dépistage ATC reposent sur un examen des valeurs de qualité de l’air fixées dans d’autres territoires de compétence et sont établis en suivant les étapes suivantes :
Étape 1) Les valeurs chroniques de la qualité de l’air (qui visent à protéger des effets néfastes d’une exposition à long terme sur la santé) et les périodes moyennes connexes sont compilées auprès de onze organisations qui, à notre connaissance, ont établi ces valeurs pour protéger la santé humaine. Il s’agit de Santé Canada, de l’Environmental Protection Agency (EPA) des États-Unis, de l’Organisation mondiale de la Santé, de l’institut national pour la santé publique et l’environnement (RIVM) des Pays-Bas et des autorités de protection de l’environnement de la Californie, du Massachusetts, du Michigan, du Minnesota, de l’État de New York, de la Caroline du Nord et du Texas. En ce qui concerne les cancérigènes pour lesquels aucun niveau de risque ni aucune période moyenne ne sont spécifiés, les concentrations reflétant un risque additionnel de cancer d’un sur un million (1 x 10-6) sont incluses avec une période moyenne annuelle. S’il existe plusieurs valeurs chroniques de toxicité pour un même polluant dans un territoire de compétence (p. ex., valeurs particulières à la forme du polluant – vapeur ou poussière –, ou valeurs se rapportant à un résultat précis – cancérigène ou non cancérigène), la valeur la plus stricte est retenue pour ce territoire de compétence.
Étape 2) Chaque valeur chronique de la qualité de l’air est convertie en une concentration équivalente représentant une période moyenne sur 24 h afin d’établir la médiane de ces valeurs. La concentration sur 24 h équivalente est calculée en utilisant l’équation énoncée au paragraphe 17 (3) du Règl. de l’Ont. 419/05.
Étape 3) Pour chaque polluant, le niveau de dépistage ATC est fixé conformément aux critères suivants : • en ce qui concerne un polluant ayant un nombre impair de limites, la limite représentant la médiane est retenue comme niveau de dépistage ATC; • en ce qui concerne un polluant ayant un nombre pair de limites, la limite immédiatement inférieure à la médiane est retenue comme niveau de dépistage ATC; • s’il existe seulement deux limites, la limite inférieure sera retenue comme niveau de dépistage ATC; • s’il existe seulement une limite pour un polluant, cette limite sera divisée par 10 pour tenir compte de l’incertitude liée à l’utilisation d’une seule valeur comme niveau de dépistage ATC.
Étape 4) Pour chaque niveau de dépistage ATC retenu, une concentration représentant une période moyenne sur 0,5 h est calculée pour la liste des PRPA en utilisant l’équation énoncée au paragraphe 17 (3) du Règl. de l’Ont. 419/05.
Niveaux de dépistage découlant du ministère (Source : SL-MD) Dans le domaine d’une demande d’AE, le ministère réalise en interne des évaluations toxicologiques à partir des concentrations modélisées de polluants atmosphériques qui ne sont pas assortis de limites afin de veiller à l’absence d’effets néfastes. Ces évaluations englobent un examen des caractéristiques physiques et chimiques, de l’information sur la toxicité, des valeurs appliquées au polluant par d’autres territoires de compétence et les points de référence R1 existants établis par le ministère, le cas échéant (p. ex., si le polluant est présent sous forme de particules, la norme applicable aux matières particulaires en suspension peut être une valeur de référence appropriée pour l’évaluation). Un niveau de dépistage découlant du ministère est une valeur issue d’une évaluation toxicologique réalisée en interne qui recommande une concentration jugée adéquate pour se protéger contre des effets néfastes.
Niveaux de dépistage acceptés antérieurement (Source : SL-PA) Dans le domaine d’une demande d’AE, le ministère réalise en interne des évaluations toxicologiques à partir des concentrations modélisées de polluants atmosphériques qui ne sont pas assortis de limites afin de veiller à l’absence d’effets néfastes. Dans le cadre de ce processus, certaines concentrations modélisées pour un polluant sont jugées « acceptables » (c.-à-d. inférieures à une concentration associée à un niveau d’effets néfastes possibles). Ces concentrations acceptées sont comparées aux valeurs de R2 établies à partir de l’approche ATC décrite ci-avant. Si une concentration acceptée du polluant est supérieure à la valeur ATC, la concentration acceptée est utilisée comme valeur de R2. Ainsi, des évaluations ministérielles tenant compte de l’information toxicologique particulière à un polluant remplacent une valeur ATC inférieure représentant la médiane des valeurs de qualité de l’air. Ces valeurs de dépistage constituent une concentration modélisée des polluants pouvant avoir été émis par une installation, et ne représentent donc pas nécessairement la concentration la plus élevée que le ministère jugerait acceptable.
Attentes ministérielles Une déclaration ESDM en vertu du Règl. de l’Ont. 419/05 et une déclaration ESDM au REAS en vertu du Règl. de l’Ont. 1/17 doivent être préparées conformément à l’article 26 du Règl. de l’Ont. 419/05. Tel que le précise cet article, la déclaration doit recenser tous les polluants rejetés de la propriété. Si la concentration d’un polluant à un point de contact est inférieure à une valeur de R2 énoncée dans la liste des PRPA, il est peu probable que des effets néfastes soient constatés. Si l’évaluation indique une concentration supérieure à une valeur de R2, une évaluation toxicologique serait nécessaire pour déterminer la possibilité d’effets néfastes à cette concentration. S’il est établi qu’une concentration indiquée dans la déclaration ESDM peut entraîner des effets néfastes, l’évaluation toxicologique devrait indiquer la concentration sous laquelle des effets néfastes seraient peu probables dans les circonstances précises évaluées. Veuillez également noter que, si un polluant n’est pas mentionné dans la liste des PRPA, une personne doit évaluer la probabilité que sa concentration entraîne des effets néfastes. De plus amples détails sur la voie à suivre afin d’examiner les polluants pour lesquels aucune valeur n’est indiquée dans la liste des PRPA sont fournis dans la Marche à suivre A-10.
Références
Règlement de l’Ontario 419/05 – Local Air Quality Regulation (en anglais seulement)
Règlement de l’Ontario 1/17 – Registrations Under Part II.2 of the Act - Activities Requiring Assessment of Air Emissions (en anglais seulement)
Guideline A-10 : Procedure for Preparing an Emission Summary and Dispersion Modelling (ESDM) Report (en anglais seulement, PIBS 3614e04)
Guideline for the Implementation of Air Standards in Ontario (GIASO) (en anglais seulement, PIBS 5166e03)
Ontario Ambient Air Quality Criteria (en anglais seulement, PIBS 6570e01)
Technical bulletin: Using assessment values for contaminants with annual air standards (en anglais seulement)
Fin de la feuille de calcul

## ACB List
Air Contaminants Benchmarks (ACB) List: Standards, guidelines and screening levels for assessing point of impingement concentrations of air contaminants
Some contaminants have both an applicable standard and guideline - in these situations B1 values are on 2 seperate rows on the ACB List spreadsheet.
# | CAS RN | Contaminant (Note 1) | Concentration if s.19 Applies (µg/m3; ½-hour averaging period) | Limiting Effect for s.19 Concentration | Concentration if s.20 Applies (µg/m3; 24-hour averaging period unless otherwise noted) | Limiting Effect for s.20 Concentration | Notes/Comments | Source (Note 24) | Category (Note 25) | Changes in value from prior ACB List (i.e. Version 1.0 - December 13, 2016) (Note 26)
1 | 50-00-0 | Formaldehyde | 65 | Odour & Irritation | 65 | Health |  | Standard | B1 | None
2 | 50-03-3 | Hydrocortisone acetate | 22.5 | Health | 7.5 | Health |  | SL-JSL | B2 | New
3 | 50-21-5 | Lactic acid | 105 | Health | 35 | Health |  | SL-JSL | B2 | Increase
4 | 50-28-2 | Estradiol | 1.5 | Health | 0.5 | Health |  | SL-JSL | B2 | New
5 | 50-32-8 | Benzo(a)pyrene [as a surrogate of total Polycyclic Aromatic Hydrocarbons (PAHs)] | 0.00015 | Health | 0.00001 (Annual) | Health | Note 7, 19, Table 2, 3 URT - Note 4, Table 4 | Standard | B1 | None
6 | 50-55-5 | Reserpine | 1.05 | Health | 0.35 | Health |  | SL-JSL | B2 | New
7 | 50-70-4 | Sorbitol | 45 | Health & Particulate | 15 | Health & Particulate |  | SL-JSL | B2 | New
8 | 50-78-2 | Acetylsalicylic acid | 7.5 | Health | 2.5 | Health |  | SL-JSL | B2 | Decrease
9 | 50-81-7 | L-Ascorbic acid | 45 | Health & Particulate | 15 | Health & Particulate |  | SL-JSL | B2 | New
10 | 51-03-6 | Piperonyl butoxide | 75 | Health | 25 | Health |  | SL-JSL | B2 | New
11 | 51-28-5 | 2,4-Dinitrophenol | 0.0003 | Health | 0.0001 | Health |  | SL-JSL | B2 | New
12 | 51-43-4 | Epinephrine | 0.06 | Health | 0.02 | Health |  | SL-JSL | B2 | New
13 | 51-75-2 | Nitrogen mustard | 0.0003 | Health | 0.0001 | Health |  | SL-JSL | B2 | New
14 | 51-79-6 | Urethane | 0.051 | Health | 0.017 | Health |  | SL-JSL | B2 | None
15 | 52-24-4 | Thiotepa | 0.09 | Health | 0.03 | Health |  | SL-JSL | B2 | Increase
16 | 52-51-7 | 2-Bromo-2-nitro-1,3-propanediol | 7.5 | Health | 2.5 | Health |  | SL-JSL | B2 | New
17 | 52-68-6 | Trichlorophon | 15 | Health | 5 | Health |  | SL-JSL | B2 | Increase
18 | 52-85-7 | Famphur | 1.95 | Health | 0.65 | Health |  | SL-JSL | B2 | New
19 | 52-86-8 | Haloperidol | 0.3 | Health | 0.1 | Health |  | Guideline | B1 | None
20 | 53-19-0 | 2,4-Dichlorodiphenyldichloroethane | 0.15 | Health | 0.05 | Health |  | SL-JSL | B2 | New
21 | 53-36-1 | Methyl predisolone acetate | 64.5 | Health | 21.5 | Health |  | SL-JSL | B2 | New
22 | 54-11-5 | Nicotine | 0.75 | Health | 0.25 | Health |  | SL-JSL | B2 | Decrease
23 | 54-35-3 | Penicillin G Procaine | 0.3 | Health | 0.1 | Health |  | SL-MD | B2 | New
24 | 54-95-5 | 1,5-Pentamethylene-1h-tetrazol | 15 | Health | 5 | Health |  | SL-JSL | B2 | New
25 | 55-18-5 | Nitrosodiethylamine, N- | CARC | Health | CARC | Health | Note 21 | Guideline | B1 | None
26 | 55-21-0 | Benzamide | 15 | Health | 5 | Health |  | SL-JSL | B2 | New
27 | 55-38-9 | Fenthion | 1.8 | Health | 0.6 | Health |  | SL-JSL | B2 | Increase
28 | 55-63-0 | Nitroglycerin | 10 | Health | 3 | Health |  | Guideline | B1 | None
29 | 56-18-8 | Norspermidine | 9 | Health | 3 | Health |  | SL-JSL | B2 | Increase
30 | 56-23-5 | Carbon tetrachloride | 7.2 | Health | 2.4 | Health | URT - Note 4, Table 4 | Standard | B1 | None
31 | 56-35-9 | Tributyltin oxide | 0.42 | Health | 0.14 | Health |  | Guideline | B1 | None
32 | 56-38-2 | Parathion | 0.75 | Health | 0.25 | Health |  | SL-JSL | B2 | Increase
33 | 56-40-6 | Glycine | 100 | Health & Particulate | 120 | Health & Particulate |  | SL-MD | B2 | New
34 | 56-57-5 | 4-Nitroquinoline-1-oxide | 0.75 | Health | 0.25 | Health |  | SL-JSL | B2 | New
35 | 56-72-4 | Coumaphos | 0.75 | Health | 0.25 | Health |  | SL-JSL | B2 | New
36 | 56-75-7 | Chloroamphenicol | 0.75 | Health | 0.25 | Health |  | SL-JSL | B2 | New
37 | 56-81-5 | Glycerol | 100 | Health & Particulate | 120 | Health & Particulate |  | SL-MD | B2 | Increase
38 | 56-93-9 | Benzyltrimethyl ammonium chloride | 45 | Health & Particulate | 15 | Health & Particulate |  | SL-JSL | B2 | New
39 | 57-06-7 | Allyl isothiocyanate | 0.15 | Health | 0.05 | Health |  | SL-JSL | B2 | New
40 | 57-10-3 | Palmitic acid | 150 | Health | 50 | Health |  | SL-JSL | B2 | None
41 | 57-11-4 | Stearic acid | 100 | Health & Particulate | 120 | Health & Particulate |  | SL-MD | B2 | Increase
42 | 57-12-5 | Cyanide | 52.5 | Health | 17.5 | Health |  | SL-JSL | B2 | New
43 | 57-13-6 | Urea | 45 | Health & Particulate | 15 | Health & Particulate |  | SL-JSL | B2 | Decrease
44 | 57-14-7 | Dimethyl hydrazine | 0.375 | Health | 0.125 | Health |  | SL-JSL | B2 | Increase
45 | 57-15-8 | Chlorobutanol | 1.5 | Health | 0.5 | Health |  | SL-JSL | B2 | New
46 | 57-24-9 | Strychnine | 2.25 | Health | 0.75 | Health |  | SL-JSL | B2 | Increase
47 | 57-41-0 | Phenytoin | 1.05 | Health | 0.35 | Health |  | SL-JSL | B2 | New
48 | 57-55-6 | Propylene glycol | 100 | Particulate | 120 | Particulate |  | Guideline | B1 | None
49 | 57-56-7 | Hydrazinecarboxamide | 6.75 | Health | 2.25 | Health |  | SL-JSL | B2 | New
50 | 57-57-8 | beta-Propiolactone | 22.5 | Health | 7.5 | Health |  | SL-JSL | B2 | Increase
51 | 57-60-3 | 2-Oxopropanoate | 45 | Health & Particulate | 15 | Health & Particulate |  | SL-JSL | B2 | New
52 | 57-74-9 | Chlordane | 15 | Health | 5 | Health |  | Guideline | B1 | None
53 | 57-83-0 | Progesterone | 1.5 | Health | 0.5 | Health |  | SL-JSL | B2 | New
54 | 58-86-6 | Xylose | 150 | Health | 50 | Health |  | SL-JSL | B2 | New
55 | 58-89-9 | Lindane (Hexachlorocyclohexane) | 15 | Health | 5 | Health |  | Guideline | B1 | None
56 | 58-90-2 | 2,3,4,6-Tetrachlorophenol | 2.25 | Health | 0.75 | Health |  | SL-JSL | B2 | New
57 | 59-50-7 | 4-Chloro-3-methylphenol | 45 | Health | 15 | Health |  | SL-JSL | B2 | New
58 | 59-89-2 | N-Nitrosomorpholine | 0.0075 | Health | 0.0025 | Health |  | SL-JSL | B2 | New
59 | 60-00-4 | Ethylenediaminetetra acetic acid | 100 | Particulate | 120 | Particulate |  | Guideline | B1 | None
60 | 60-11-7 | P-Dimethylaminoazobenzene | 0.012 | Health | 0.004 | Health |  | SL-JSL | B2 | New
61 | 60-12-8 | Phenylethyl alcohol | 75 | Health | 25 | Health |  | SL-JSL | B2 | Increase
62 | 60-25-3 | Hexamethonium chloride | 0.81 | Health | 0.27 | Health |  | SL-JSL | B2 | New
63 | 60-29-7 | Ethyl ether | None | Not Applicable | 950 (10-minute) | Odour | Note 2, 3 | Guideline | B1 | None
64 | 60-29-7 | Ethyl ether | 700 | Odour | 8000 | Health | Note 2 URT - Note 4, Table 4 | Standard | B1 | None
65 | 60-33-3 | Linoleic acid | 100 | Health & Particulate | 120 | Health & Particulate |  | SL-MD | B2 | New
66 | 60-34-4 | Monomethyl hydrazine | 0.3 | Health | 0.1 | Health |  | SL-JSL | B2 | Increase
67 | 60-35-5 | Acetamide | 0.75 | Health | 0.25 | Health |  | SL-JSL | B2 | New
68 | 60-57-1 | Dieldrin | 0.0033 | Health | 0.0011 | Health |  | SL-JSL | B2 | New
69 | 61-82-5 | Amitrole | 3 | Health | 1 | Health |  | SL-JSL | B2 | Increase
70 | 62-44-2 | Phenacetin | 0.75 | Health | 0.25 | Health |  | SL-JSL | B2 | New
71 | 62-50-0 | Ethyl methanesulfonate | 7.5 | Health | 2.5 | Health |  | SL-JSL | B2 | New
72 | 62-53-3 | Aniline | 9 | Health | 3 | Health |  | SL-JSL | B2 | Increase
73 | 62-55-5 | Thioacetamide | 0.48 | Health | 0.16 | Health |  | SL-PA | B2 | New
74 | 62-56-6 | Thiourea | 60 | Health | 20 | Health |  | Guideline | B1 | None
75 | 62-73-7 | Dichlorvos | 7.5 | Health | 2.5 | Health |  | SL-JSL | B2 | Increase
76 | 62-74-8 | Sodium fluoroacetate | 0.75 | Health | 0.25 | Health |  | SL-JSL | B2 | Increase
77 | 62-75-9 | Nitrosodimethylamine, N- | CARC | Health | CARC | Health | Note 21 | Guideline | B1 | None
78 | 62-76-0 | Sodium oxalate | 1.5 | Health | 0.5 | Health |  | SL-JSL | B2 | New
79 | 63-05-8 | Androstenedione | 25.5 | Health | 8.5 | Health |  | SL-JSL | B2 | New
80 | 63-25-2 | Carbaryl | 30 | Health | 10 | Health |  | SL-JSL | B2 | Decrease
81 | 63-42-3 | Lactose, anhydrous | 100 | Health & Particulate | 120 | Health & Particulate |  | SL-MD | B2 | Increase
82 | 64-02-8 | Ethylenediaminetetraacetic acid, tetrasodium salt | 1.5 | Health | 0.5 | Health |  | SL-JSL | B2 | New
83 | 64-04-0 | Beta phenylethylamine | 1.5 | Health | 0.5 | Health |  | SL-JSL | B2 | New
84 | 64-17-5 | Ethanol (Ethyl alcohol) | 19000 | Odour | 19,000 (1-hour) | Odour | To be updated - Note 5 | Guideline | B1 | None
85 | 64-18-6 | Formic acid | 1500 | Health | 500 | Health |  | Standard | B1 | None
86 | 64-19-7 | Acetic acid | None | Not Applicable | 2500 | Odour | To be updated - Note 5 | Guideline | B1 | None
87 | 64-19-7 | Acetic acid | 2500 | Odour | None | Not Applicable |  | Standard | B1 | None
88 | 64-67-5 | Diethyl sulfate | 15 | Health | 5 | Health |  | SL-JSL | B2 | Increase
89 | 65-85-0 | Benzoic acid | 2100 | Health | 700 | Health |  | Guideline | B1 | None
90 | 66-25-1 | Hexanaldehyde | 30 | Health | 10 | Health |  | SL-JSL | B2 | Increase
91 | 66-27-3 | Methyl methane sulfonate | 3.75 | Health | 1.25 | Health |  | SL-JSL | B2 | New
92 | 66-71-7 | 1,10-Phenanthroline | 0.75 | Health | 0.25 | Health |  | SL-JSL | B2 | New
93 | 66-75-1 | Uracil mustard | 0.12 | Health | 0.04 | Health |  | SL-JSL | B2 | New
94 | 67-43-6 | Diethylenetriamine pentacetic acid | 45 | Health & Particulate | 15 | Health & Particulate |  | SL-JSL | B2 | New
95 | 67-48-1 | Choline chloride | 45 | Health & Particulate | 15 | Health & Particulate |  | SL-JSL | B2 | New
96 | 67-51-6 | 3,5-dimethylpyrazole | 100 | Health & Particulate | 120 | Particulate |  | SL-MD | B2 | New
97 | 67-56-1 | Methanol (Methyl alcohol) | 12000 | Health | 4000 | Health |  | Standard | B1 | None
98 | 67-63-0 | Isopropanol (Isopropyl alcohol) | 22000 | Health | 7300 | Health | URT - Note 4, Table 4 | Standard | B1 | None
99 | 67-64-1 | Acetone | 35640 | Health | 11880 | Health | URT - Note 4, Table 4 | Standard | B1 | None
100 | 67-66-3 | Chloroform | 3 | Health | 1 | Health | URT - Note 4, Table 4 | Standard | B1 | None
101 | 67-68-5 | Dimethyl sulfoxide | 6300 | Health | 2100 | Health |  | Guideline | B1 | None
102 | 67-71-0 | Dimethyl sulfone | 150 | Health | 50 | Health |  | SL-JSL | B2 | New
103 | 67-72-1 | Hexachloroethane | 345 | Health | 115 | Health |  | SL-JSL | B2 | Increase
104 | 68-04-2 | Sodium citrate | 45 | Health & Particulate | 15 | Health & Particulate |  | SL-JSL | B2 | New
105 | 68-12-2 | N,N-Dimethyl formamide | 450 | Health | 150 | Health |  | SL-JSL | B2 | Increase
106 | 69-72-7 | Salicylic acid | 7.5 | Health | 2.5 | Health |  | SL-JSL | B2 | New
107 | 70-25-7 | Nitrosoguanidine | 4.5 | Health | 1.5 | Health |  | SL-JSL | B2 | New
108 | 70-30-4 | Hexachlorophene | 1.5 | Health | 0.5 | Health |  | SL-JSL | B2 | New
109 | 70-70-2 | p-Propionylphenol | 45 | Health & Particulate | 15 | Health & Particulate |  | SL-JSL | B2 | New
110 | 71-23-8 | Propanol, n- (Propyl alcohol) | 48000 | Health | 16000 | Health |  | Guideline | B1 | None
111 | 71-36-3 | Butanol, n- | 1540 | Odour | 2,100 (10-minute) | Odour | Note 2, 3 | Guideline | B1 | None
112 | 71-36-3 | Butanol, n- | 2760 | Health | 920 | Health | Note 2 URT - Note 4, Table 4 | Standard | B1 | None
113 | 71-41-0 | Amyl alcohol | 1800 | Health | 600 | Health |  | SL-JSL | B2 | Increase
114 | 71-43-2 | Benzene | 7 | Health | 0.45 (Annual) | Health | Note 19, Table 2, 3 URT - Note 4, Table 4 | Standard | B1 | None
115 | 71-55-6 | Methyl chloroform (1,1,1- Trichloroethane) | 350000 | Health | 115000 | Health |  | Standard | B1 | None
116 | 71-91-0 | Tetraethyl ammonium bromide | 1.5 | Health | 0.5 | Health |  | SL-JSL | B2 | Decrease
117 | 72-20-8 | Endrin | 2.1 | Health | 0.7 | Health |  | SL-JSL | B2 | New
118 | 72-43-5 | Methoxychlor | 100 | Particulate | 120 | Particulate |  | Guideline | B1 | None
119 | 72-54-8 | 4,4-Dichlorodiphenyldichloroethane | 0.15 | Health | 0.05 | Health |  | SL-JSL | B2 | New
120 | 72-55-9 | 4,4-Dichlorodiphenyldichloroethylene | 0.15 | Health | 0.05 | Health |  | SL-JSL | B2 | New
121 | 74-82-8 | Methane | 111990 | Health | 37330 | Health |  | SL-PA | B2 | New
122 | 74-83-9 | Methyl bromide | 4000 | Health | 1350 | Health |  | Guideline | B1 | None
123 | 74-84-0 | Ethane | 43500 | Health | 14500 | Health |  | SL-JSL | B2 | Increase
124 | 74-85-1 | Ethylene | None | Not Applicable | 40 | Vegetation | Note 6 | Guideline | B1 | None
125 | 74-86-2 | Acetylene | None | Not Applicable | 56000 | Odour | To be updated - Note 5 | Guideline | B1 | None
126 | 74-86-2 | Acetylene | 56000 | Odour | None | Not Applicable |  | Standard | B1 | None
127 | 74-87-3 | Methyl chloride | 960 | Health | 320 | Health | URT - Note 4, Table 4 | Standard | B1 | None
128 | 74-88-4 | Methyl iodide | 180 | Health | 60 | Health |  | SL-JSL | B2 | Increase
129 | 74-89-5 | Monomethyl amine | None | Not Applicable | 25 | Odour | To be updated - Note 5 | Guideline | B1 | None
130 | 74-89-5 | Monomethyl amine | 25 | Odour | None | Not Applicable |  | Standard | B1 | None
131 | 74-90-8 | Hydrogen cyanide | 24 | Health | 8 | Health | URT - Note 4, Table 4 | Standard | B1 | None
132 | 74-94-2 | Dimethylamine borane | 2.55 | Health | 0.85 | Health |  | SL-JSL | B2 | New
133 | 74-95-3 | Dibromomethane | 198 | Health | 66 | Health |  | SL-JSL | B2 | Increase
134 | 74-96-4 | Ethyl bromide | 330 | Health | 110 | Health |  | SL-JSL | B2 | Increase
135 | 74-97-5 | Chlorobromomethane | 15900 | Health | 5300 | Health |  | SL-JSL | B2 | Increase
136 | 74-98-6 | Propane | 645000 | Health | 215000 | Health |  | SL-JSL | B2 | Increase
137 | 74-99-7 | Methyl acetylene | 24600 | Health | 8200 | Health |  | SL-JSL | B2 | Increase
138 | 75-00-3 | Chloroethane | 16800 | Health | 5600 | Health | URT - Note 4, Table 4 | Standard | B1 | None
139 | 75-01-4 | Vinyl chloride | 3 | Health | 1 | Health | URT - Note 4, Table 4 | Standard | B1 | None
140 | 75-02-5 | Vinyl fluoride | 1.65 | Health | 0.55 | Health |  | SL-JSL | B2 | Decrease
141 | 75-03-6 | Ethyl iodide | 30 | Health | 10 | Health |  | SL-JSL | B2 | New
142 | 75-04-7 | Ethyl amine | 135 | Health | 45 | Health |  | SL-JSL | B2 | Increase
143 | 75-05-8 | Acetonitrile | 210 | Health | 70 | Health | URT - Note 4, Table 4 | Standard | B1 | None
144 | 75-07-0 | Acetaldehyde | 500 | Health | 500 (24-hr); 500 (½-hour) | Health | Note 2 URT - Note 4, Table 4 | Standard | B1 | None
145 | 75-09-2 | Methylene chloride | 660 | Health | 220 | Health | URT - Note 4, Table 4 | Standard | B1 | None
146 | 75-10-5 | Difluoromethane | 4500 | Health | 1500 | Health |  | SL-JSL | B2 | Decrease
147 | 75-11-6 | Methylene iodide | 195 | Health | 65 | Health |  | Guideline | B1 | None
148 | 75-12-7 | Formamide | 270 | Health | 90 | Health |  | SL-JSL | B2 | Increase
149 | 75-15-0 | Carbon disulphide | None | Not Applicable | 330 | Odour | To be updated - Note 5 | Guideline | B1 | None
150 | 75-15-0 | Carbon disulphide | 330 | Odour | None | Not Applicable |  | Standard | B1 | None
151 | 75-18-3 | Dimethyl sulphide | None | Not Applicable | 30 (10-minute) | Odour | Notes 3, 13 | Guideline | B1 | None
152 | 75-20-7 | Calcium carbide | 20 | Corrosion | 10 | Corrosion |  | Guideline | B1 | None
153 | 75-21-8 | Ethylene oxide | 0.6 | Health | 0.2 | Health | URT - Note 4, Table 4 | Standard | B1 | None
154 | 75-24-1 | Trimethyl aluminum | 3 | Health | 1 | Health |  | SL-JSL | B2 | New
155 | 75-25-2 | Bromoform | 165 | Health | 55 | Health |  | Guideline | B1 | None
156 | 75-26-3 | 2-Bromopropane | 75 | Health | 25 | Health |  | SL-JSL | B2 | New
157 | 75-27-4 | Bromodichloromethane | 1050 | Health | 350 | Health |  | SL-JSL | B2 | New
158 | 75-28-5 | Isobutane | 10800 | Health | 3600 | Health |  | SL-JSL | B2 | Increase
159 | 75-29-6 | 2-Chloropropane | 300 | Health | 100 | Health |  | SL-JSL | B2 | None
160 | 75-30-9 | Isopropyl iodide | 15 | Health | 5 | Health |  | SL-JSL | B2 | New
161 | 75-31-0 | Isopropylamine | 180 | Health | 60 | Health |  | SL-JSL | B2 | Increase
162 | 75-34-3 | Dichloroethane, 1,1- | 495 | Health | 165 | Health | URT - Note 4, Table 4 | Standard | B1 | None
163 | 75-35-4 | Vinylidene chloride (1,1- Dichloroethene) | 30 | Health | 10 | Health |  | Standard | B1 | None
164 | 75-36-5 | Acetyl chloride | 6 | Health | 2 | Health |  | SL-JSL | B2 | Increase
165 | 75-37-6 | 1,1-Difluoroethane | 120000 | Health | 40000 | Health |  | SL-JSL | B2 | Increase
166 | 75-38-7 | Vinylidene fluoride | 450 | Health | 150 | Health |  | SL-JSL | B2 | Increase
167 | 75-43-4 | Dichlorofluoromethane | 1500 | Health | 500 | Health |  | SL-JSL | B2 | New
168 | 75-44-5 | Phosgene | 130 | Health | 45 | Health |  | Standard | B1 | None
169 | 75-45-6 | Chlorodifluoromethane (Freon 22) | 1050000 | Health | 350000 | Health | Note 10 | Guideline | B1 | None
170 | 75-46-7 | Trifluoromethane | 4500 | Health | 1500 | Health |  | SL-JSL | B2 | Decrease
171 | 75-47-8 | Iodoform | 150 | Health | 50 | Health |  | SL-JSL | B2 | Increase
172 | 75-50-3 | Trimethyl amine | 0.5 | Odour | 0.5 (1-hour) | Odour | To be updated - Note 5 | Guideline | B1 | None
173 | 75-52-5 | Nitromethane | 750 | Health | 250 | Health |  | SL-JSL | B2 | Increase
174 | 75-54-7 | Methyldichlorosilane | 12 | Health | 4 | Health |  | SL-JSL | B2 | Increase
175 | 75-55-8 | Propylene imine | 15 | Health | 5 | Health |  | SL-JSL | B2 | Decrease
176 | 75-56-9 | Propylene oxide | 4.5 | Health | 1.5 | Health | URT - Note 4, Table 4 | Standard | B1 | None
177 | 75-57-0 | Tetramethylammonium chloride | 45 | Health & Particulate | 15 | Health & Particulate |  | SL-JSL | B2 | New
178 | 75-59-2 | Tetramethylammonium hydroxide | 3 | Health | 1 | Health |  | SL-JSL | B2 | Decrease
179 | 75-60-5 | Cacodylic acid | 0.75 | Health | 0.25 | Health |  | SL-JSL | B2 | New
180 | 75-61-6 | Difluordibromomethane | 12900 | Health | 4300 | Health |  | SL-JSL | B2 | Increase
181 | 75-63-8 | Trifluorobromomethane | 91500 | Health | 30500 | Health |  | SL-JSL | B2 | New
182 | 75-64-9 | t-Butylamine | 90 | Health | 30 | Health |  | SL-JSL | B2 | New
183 | 75-65-0 | Butanol, tertiary | None | Not Applicable | 30300 | Health | Note 6 | Guideline | B1 | None
184 | 75-68-3 | 1-Chloro-1,1-difluoroethane | 150000 | Health | 50000 | Health |  | SL-JSL | B2 | New
185 | 75-69-4 | Trichlorofluoromethane | 18000 | Health | 6000 | Health | Note 10 | Guideline | B1 | None
186 | 75-71-8 | Difluorodichloromethane (Freon 12) | 1500000 | Health | 500000 | Health | Note 10 | Guideline | B1 | None
187 | 75-72-9 | Chlorotrifluoromethane | 64500 | Health | 21500 | Health |  | SL-JSL | B2 | New
188 | 75-73-0 | Carbon tetrafluoride | 2700 | Health | 900 | Health |  | SL-JSL | B2 | Decrease
189 | 75-75-2 | Methane sulfonic acid | 21 | Health | 7 | Health |  | SL-JSL | B2 | Decrease
190 | 75-76-3 | Tetramethylsilane | 1950 | Health | 650 | Health |  | SL-JSL | B2 | Increase
191 | 75-77-4 | Trimethylchlorosilane | 90 | Health | 30 | Health |  | SL-JSL | B2 | Increase
192 | 75-78-5 | Dimethyldichlorosilane | 165 | Health | 55 | Health |  | SL-JSL | B2 | Increase
193 | 75-79-6 | Methyltrichlorosilane | 90 | Health | 30 | Health |  | SL-JSL | B2 | Increase
194 | 75-83-2 | 2,2-Dimethylbutane | 5250 | Health | 1750 | Health |  | SL-JSL | B2 | Increase
195 | 75-84-3 | 2,2-Dimethyl-1-propanol | 228 | Health | 76 | Health |  | SL-JSL | B2 | New
196 | 75-85-4 | tert-Pentanol | 109.5 | Health | 36.5 | Health |  | SL-JSL | B2 | New
197 | 75-86-5 | Acetone cyanohydrin | 6 | Health | 2 | Health |  | SL-JSL | B2 | Decrease
198 | 75-87-6 | 2,2,2-Trichloroacetaldehyde | 7.5 | Health | 2.5 | Health |  | SL-JSL | B2 | New
199 | 75-89-8 | Trifluoroethanol | 1.8 | Health | 0.6 | Health |  | SL-JSL | B2 | New
200 | 75-91-2 | tert-Butyl hydroperoxide | 15 | Health | 5 | Health |  | SL-JSL | B2 | Decrease
201 | 75-94-5 | Vinyltrichlorosilane | 105 | Health | 35 | Health |  | SL-JSL | B2 | New
202 | 75-97-8 | 3,3-Dimethyl-2-butanone | 6 | Health | 2 | Health |  | SL-JSL | B2 | New
203 | 75-98-9 | Trimethyl acetic acid | 37.5 | Health | 12.5 | Health |  | SL-JSL | B2 | Decrease
204 | 75-99-0 | Dichloropropionic acid | 90 | Health | 30 | Health |  | SL-JSL | B2 | New
205 | 76-01-7 | Pentachloroethane | 60 | Health | 20 | Health |  | SL-JSL | B2 | Decrease
206 | 76-02-8 | Trichloroacetyl chloride | 5.55 | Health | 1.85 | Health |  | SL-JSL | B2 | Decrease
207 | 76-03-9 | Trichloroacetic acid | 105 | Health | 35 | Health |  | SL-JSL | B2 | Increase
208 | 76-05-1 | Trifluoroacetic acid | 45 | Health | 15 | Health |  | Guideline | B1 | None
209 | 76-06-2 | Chloropicrin | 6 | Health | 2 | Health |  | SL-JSL | B2 | Increase
210 | 76-11-9 | 1,1,1,2-Tetrachloro-2,2-difluorethane | 30000 | Health | 10000 | Health |  | SL-JSL | B2 | New
211 | 76-12-0 | 1,1,2,2-Tetrachloro-1,2-difluoroethane | 14850 | Health | 4950 | Health |  | SL-JSL | B2 | New
212 | 76-13-1 | Trifluorotrichloroethane | 2400000 | Health | 800000 | Health | Note 10 | Standard | B1 | None
213 | 76-14-2 | Dichloro-1,1,2,2- tetrafluoroethane, 1,2- (Freon 114) | 2100000 | Health | 700000 | Health | Note 10 | Guideline | B1 | None
214 | 76-15-3 | Chloropentafluoroethane | 94500 | Health | 31500 | Health |  | SL-JSL | B2 | New
215 | 76-16-4 | Hexafluoroethane | 4200 | Health | 1400 | Health |  | SL-JSL | B2 | Decrease
216 | 76-19-7 | Octafluoropropane | 1500 | Health | 500 | Health |  | SL-JSL | B2 | New
217 | 76-22-2 | Camphor | 30 | Health | 10 | Health |  | SL-JSL | B2 | Increase
218 | 76-38-0 | Methoxyflurane | 21 | Health | 7 | Health |  | SL-JSL | B2 | Decrease
219 | 76-44-8 | Heptachlor | 0.012 | Health | 0.004 | Health |  | SL-JSL | B2 | New
220 | 76-83-5 | Triphenyl methyl chloride | 25.5 | Health | 8.5 | Health |  | SL-JSL | B2 | Decrease
221 | 77-06-5 | Gibberellic acid | 45 | Health & Particulate | 15 | Health & Particulate |  | SL-JSL | B2 | New
222 | 77-47-4 | Hexachlorocyclopentadiene | 6 | Health | 2 | Health |  | Guideline | B1 | None
223 | 77-58-7 | Dibutyltin dilaurate | 100 | Health | 30 | Health |  | Guideline | B1 | None
224 | 77-73-6 | Dicyclopentadiene | 405 | Health | 135 | Health |  | SL-JSL | B2 | Increase
225 | 77-75-8 | 3-Methyl-1-pentyn-3-ol | 300 | Health | 100 | Health |  | SL-JSL | B2 | New
226 | 77-76-9 | 2,2-Dimethoxypropane | 1.5 | Health | 0.5 | Health |  | SL-JSL | B2 | New
227 | 77-78-1 | Dimethyl sulfate | 7.5 | Health | 2.5 | Health |  | SL-JSL | B2 | New
228 | 77-86-1 | Tris(hydroxymethyl)aminomethane | 33 | Health | 11 | Health |  | SL-PA | B2 | New
229 | 77-89-4 | Triethyl 2-acetylcitrate | 300 | Health | 100 | Health |  | SL-JSL | B2 | New
230 | 77-90-7 | Tributyl o-acetylcitrate | 1365 | Health | 455 | Health |  | SL-JSL | B2 | New
231 | 77-92-9 | Citric acid | 100 | Particulate | 120 (24-hr); 300 (1-hour) | Particulate Health | Note 2 | Guideline | B1 | None
232 | 77-93-0 | Triethyl citrate | 435 | Health | 145 | Health |  | SL-JSL | B2 | New
233 | 77-94-1 | Butyl citrate | 100 | Health & Particulate | 120 | Health & Particulate |  | SL-MD | B2 | New
234 | 77-98-5 | Tetraethylammonium hydroxide | 48 | Health | 16 | Health |  | SL-PA | B2 | New
235 | 77-99-6 | Trimethylol propane | 100 | Health | None | Not Applicable |  | Guideline | B1 | None
236 | 78-07-9 | Ethyltriethoxysilane | 66 | Health | 22 | Health |  | SL-JSL | B2 | Decrease
237 | 78-10-4 | Ethyl silicate | 1275 | Health | 425 | Health |  | SL-JSL | B2 | Increase
238 | 78-11-5 | Pentaerythritol tetranitrate | 7.5 | Health | 2.5 | Health |  | SL-JSL | B2 | Decrease
239 | 78-30-8 | Triorthocresyl phosphate | 1.5 | Health | 0.5 | Health |  | SL-JSL | B2 | Increase
240 | 78-32-0 | Tri-p-cresyl phosphate | 0.45 | Health | 0.15 | Health |  | SL-JSL | B2 | Decrease
241 | 78-34-2 | Dioxathion | 1.5 | Health | 0.5 | Health |  | SL-JSL | B2 | Increase
242 | 78-40-0 | Triethyl phosphate | 11.25 | Health | 3.75 | Health |  | SL-JSL | B2 | Decrease
243 | 78-48-8 | 1,2,4-tributyl phosphorotrithioate | 7.5 | Health | 2.5 | Health |  | SL-JSL | B2 | New
244 | 78-51-3 | Tri(2-butoxyethyl) phosphate | 18.75 | Health | 6.25 | Health |  | SL-JSL | B2 | New
245 | 78-59-1 | Isophorone | 345 | Health | 115 | Health |  | SL-JSL | B2 | Increase
246 | 78-63-7 | 2,5-Dimethyl-2,5-di(tert-butylperoxy)hexane | 15 | Health | 5 | Health |  | SL-JSL | B2 | New
247 | 78-70-6 | 3,7-Dimethyl-1,6-octadien-3-ol | 300 | Health | 100 | Health |  | SL-JSL | B2 | New
248 | 78-78-4 | Isopentane | 106500 | Health | 35500 | Health |  | SL-JSL | B2 | Increase
249 | 78-79-5 | Isoprene | 0.3 | Health | 0.1 | Health |  | SL-JSL | B2 | New
250 | 78-81-9 | Isobutylamine | 22.5 | Health | 7.5 | Health |  | SL-JSL | B2 | Decrease
251 | 78-82-0 | Isobutyronitrile | 33 | Health | 11 | Health |  | SL-JSL | B2 | Decrease
252 | 78-83-1 | Isobutanol | 1720 | Odour | 2,340 (10-minute) | Odour | Note 2, 3 | Guideline | B1 | None
253 | 78-83-1 | Isobutanol | 13800 | Health | 4600 | Health | Note 2 URT - Note 4, Table 4 | Standard | B1 | None
254 | 78-84-2 | Isobutyraldehyde | 480 | Health | 160 | Health |  | SL-JSL | B2 | Increase
255 | 78-85-3 | Methacrolein | 3.6 | Health | 1.2 | Health |  | SL-JSL | B2 | Decrease
256 | 78-86-4 | 2-Chlorobutane | 660 | Health | 220 | Health |  | SL-JSL | B2 | Decrease
257 | 78-87-5 | Propylene dichloride | None | Not Applicable | 2400 | Odour | To be updated - Note 5 | Guideline | B1 | None
258 | 78-87-5 | Propylene dichloride | 2400 | Odour | None | Not Applicable |  | Standard | B1 | None
259 | 78-88-6 | 2,3-Dichloropropene | 6.75 | Health | 2.25 | Health |  | SL-JSL | B2 | New
260 | 78-89-7 | 2-Chloro-1-propanol | 60 | Health | 20 | Health |  | SL-JSL | B2 | Increase
261 | 78-90-0 | Propylene diamine | 25.5 | Health | 8.5 | Health |  | SL-JSL | B2 | Decrease
262 | 78-92-2 | sec-Butyl alcohol | 4500 | Health | 1500 | Health |  | SL-JSL | B2 | Increase
263 | 78-93-3 | Methyl ethyl ketone (2- Butanone) | 3000 | Health | 1000 | Health | URT - Note 4, Table 4 | Standard | B1 | None
264 | 78-94-4 | Methyl vinyl ketone | 0.9 | Health | 0.3 | Health |  | SL-JSL | B2 | Increase
265 | 78-95-5 | Chloroacetone | 6 | Health | 2 | Health |  | SL-JSL | B2 | Decrease
266 | 78-96-6 | Monoisopropanolamine | 225 | Health | 75 | Health |  | SL-JSL | B2 | Increase
267 | 78-97-7 | Lactonitrile | 45 | Health | 15 | Health |  | SL-JSL | B2 | New
268 | 79-00-5 | 1,1,2-Trichloroethane | 0.9 | Health | 0.3 | Health |  | SL-JSL | B2 | Decrease
269 | 79-01-6 | Trichloroethylene (TCE) | 36 | Health | 12 | Health | URT - Note 4, Table 4 | Standard | B1 | None
270 | 79-02-7 | Dichloroacetaldehyde | 4.8 | Health | 1.6 | Health |  | SL-JSL | B2 | New
271 | 79-04-9 | Chloroacetylchloride | 3.45 | Health | 1.15 | Health |  | SL-JSL | B2 | Increase
272 | 79-05-0 | Propionamide | 150 | Health | 50 | Health |  | SL-JSL | B2 | New
273 | 79-06-1 | Acrylamide | 45 | Health | 15 | Health |  | Standard | B1 | None
274 | 79-08-3 | Bromoacetic acid | 37.5 | Health | 12.5 | Health |  | SL-JSL | B2 | New
275 | 79-09-4 | Propionic acid | 100 | Odour | 100 (1-hour) | Odour | To be updated - Note 5 | Guideline | B1 | None
276 | 79-10-7 | Acrylic acid | 36 | Health | 12 | Health |  | SL-PA | B2 | Increase
277 | 79-11-8 | Chloroacetic acid | 30 | Health | 10 | Health |  | SL-JSL | B2 | Increase
278 | 79-14-1 | Hydroxyacetic acid | 60 | Health | 20 | Health |  | SL-JSL | B2 | Increase
279 | 79-16-3 | N-methylacetamide | 54 | Health | 18 | Health |  | SL-JSL | B2 | New
280 | 79-20-9 | Methyl acetate | 9000 | Health | 3000 | Health |  | SL-JSL | B2 | Increase
281 | 79-21-0 | Peracetic acid | 4.95 | Health | 1.65 | Health |  | SL-JSL | B2 | Decrease
282 | 79-22-1 | Methyl chloroformate | 0.3 | Health | 0.1 | Health |  | SL-JSL | B2 | Decrease
283 | 79-24-3 | Nitroethane | 4650 | Health | 1550 | Health |  | SL-JSL | B2 | Increase
284 | 79-27-6 | Acetylene tetrabromane | 21 | Health | 7 | Health |  | SL-JSL | B2 | Increase
285 | 79-29-8 | 2,3-Dimethylbutane | 5250 | Health | 1750 | Health |  | SL-JSL | B2 | Decrease
286 | 79-31-2 | Isobutyric acid | 13.5 | Health | 4.5 | Health |  | SL-JSL | B2 | Increase
287 | 79-34-5 | 1,1,2,2-Tetrachloroethane | 0.3 | Health | 0.1 | Health |  | SL-JSL | B2 | New
288 | 79-36-7 | Dichloroacetyl chloride | 15 | Health | 5 | Health |  | SL-JSL | B2 | New
289 | 79-37-8 | Oxalyl chloride | 120 | Health | 40 | Health |  | SL-JSL | B2 | New
290 | 79-38-9 | Chlorotrifluoroethylene | 36 | Health | 12 | Health |  | SL-JSL | B2 | Decrease
291 | 79-39-0 | Methacrylamide | 1.5 | Health | 0.5 | Health |  | SL-JSL | B2 | Decrease
292 | 79-41-4 | Methacrylic acid | 2000 | Odour | 2000 | Odour | To be updated - Note 5 | Guideline | B1 | None
293 | 79-43-6 | Dichloroacetic acid | 39 | Health | 13 | Health |  | SL-JSL | B2 | New
294 | 79-44-7 | Dimethylcarbamyl chloride | 0.3 | Health | 0.1 | Health |  | SL-JSL | B2 | Increase
295 | 79-46-9 | 2-Nitropropane | 300 | Health | 100 | Health |  | SL-JSL | B2 | Increase
296 | 79-92-5 | Camphene | 1200 | Health | 400 | Health |  | SL-JSL | B2 | Increase
297 | 79-94-7 | Tetrabromobisphenol A | 45 | Health & Particulate | 15 | Health & Particulate |  | SL-JSL | B2 | New
298 | 80-05-7 | Bisphenol A | 100 | Health & Particulate | 120 | Health & Particulate |  | SL-MD | B2 | New
299 | 80-08-0 | 4,4'-Sulfonyldianiline | 7.5 | Health | 2.5 | Health |  | SL-JSL | B2 | New
300 | 80-15-9 | Cumene hydroperoxide | 90 | Health | 30 | Health |  | SL-JSL | B2 | Increase
301 | 80-26-2 | Terpinyl acetate | 150 | Health | 50 | Health |  | SL-JSL | B2 | New
302 | 80-39-7 | N-ethyl-p-toluenesulfonamide | 31.5 | Health | 10.5 | Health |  | SL-JSL | B2 | New
303 | 80-43-3 | Dicumyl peroxide | 33 | Health | 11 | Health |  | SL-PA | B2 | New
304 | 80-46-6 | P-tert-Amyl phenol | 5.25 | Health | 1.75 | Health |  | SL-JSL | B2 | Decrease
305 | 80-51-3 | Benzenesulfonyl hydrazide | 3.6 | Health | 1.2 | Health |  | SL-JSL | B2 | Increase
306 | 80-52-4 | p-Menthane-1,8-diamine | 3 | Health | 1 | Health |  | SL-JSL | B2 | Decrease
307 | 80-54-6 | Lilial | 75 | Health | 25 | Health |  | SL-JSL | B2 | New
308 | 80-56-8 | alpha-Pinene | 4050 | Health | 1350 | Health |  | SL-JSL | B2 | Increase
309 | 80-62-6 | Methyl methacrylate | None | Not Applicable | 860 | Odour | To be updated - Note 5 | Guideline | B1 | None
310 | 80-62-6 | Methyl methacrylate | 860 | Odour | None | Not Applicable |  | Standard | B1 | None
311 | 80-73-9 | N,N'-Dimethylethyleneurea | 1.5 | Health | 0.5 | Health |  | SL-JSL | B2 | New
312 | 81-07-2 | 1,2-Benzisothiazolin-3-one, 1,1-dioxide- | 45 | Health & Particulate | 15 | Health & Particulate |  | SL-JSL | B2 | Decrease
313 | 81-48-1 | 1-Hydroxy-4-(p-toluidino)-anthraquinone | 7.5 | Health | 2.5 | Health |  | SL-JSL | B2 | New
314 | 81-77-6 | Indathrone | 100 | Health & Particulate | 120 | Particulate |  | SL-MD | B2 | New
315 | 81-81-2 | Warfarin | 30 | Health | 10 | Health |  | Guideline | B1 | None
316 | 81-88-9 | C.I. Basic Violet 10 | 45 | Health & Particulate | 15 | Health & Particulate |  | SL-JSL | B2 | New
317 | 82-68-8 | Pentachloronitrobenzene | 18 | Health | 6 | Health |  | SL-JSL | B2 | Increase
318 | 83-26-1 | Pindone | 1.5 | Health | 0.5 | Health |  | SL-JSL | B2 | Increase
319 | 83-43-2 | Metoprolol | 45 | Health & Particulate | 15 | Health & Particulate |  | SL-JSL | B2 | New
320 | 83-79-4 | Rotenone | 75 | Health | 25 | Health |  | SL-JSL | B2 | Increase
321 | 84-51-5 | Ethylanthraquinone, 2- | 30 | Health | 10 | Health |  | Guideline | B1 | None
322 | 84-61-7 | Dicyclohexyl phthalate | 7.5 | Health | 2.5 | Health |  | SL-JSL | B2 | New
323 | 84-65-1 | Anthraquinone | 7.5 | Health | 2.5 | Health |  | SL-JSL | B2 | Decrease
324 | 84-66-2 | Diethyl phthalate (DEP) | 100 | Health | 125 | Health |  | Guideline | B1 | None
325 | 84-69-5 | Diisobutyl phthalate | 7.5 | Health | 2.5 | Health |  | SL-JSL | B2 | Decrease
326 | 84-74-2 | Dibutyl phthalate (DBP, di-n- butyl phthalate) | 100 | Health | 50 | Health |  | Guideline | B1 | None
327 | 84-75-3 | Dihexyl phthalate (DHP) | 100 | Health | 50 | Health |  | Guideline | B1 | None
328 | 85-00-7 | Diquat dibromide - respirable | 0.096 | Health | 0.032 | Health |  | Guideline | B1 | None
329 | 85-00-7 | Diquat dibromide - total | 0.48 | Health | 0.16 | Health |  | Guideline | B1 | None
330 | 85-42-7 | Hexahydrophthalic anhydride | 0.12 | Health | 0.04 | Health |  | SL-JSL | B2 | New
331 | 85-43-8 | Tetrahydrophthalic anhydride | 6.9 | Health | 2.3 | Health |  | SL-MD | B2 | New
332 | 85-44-9 | Phthalic anhydride | 100 | Particulate | 120 | Particulate |  | Standard | B1 | None
333 | 85-68-7 | Butyl benzene phthalate | 450 | Health | 150 | Health |  | Guideline | B1 | None
334 | 85-70-1 | Butylphthalyl butylglycolate | 18 | Health | 6 | Health |  | SL-JSL | B2 | Decrease
335 | 86-30-6 | N-Nitrosodiphenylamine | 1.5 | Health | 0.5 | Health |  | SL-JSL | B2 | New
336 | 86-50-0 | Azinphos-methyl | 3 | Health | 1 | Health |  | SL-JSL | B2 | Increase
337 | 86-74-8 | Dibenzopyrrole | 6 | Health | 2 | Health |  | SL-JSL | B2 | Decrease
338 | 86-86-2 | 1-Naphthalene acetamide | 7.5 | Health | 2.5 | Health |  | SL-JSL | B2 | New
339 | 86-88-4 | ANTU | 4.5 | Health | 1.5 | Health |  | SL-JSL | B2 | Increase
340 | 87-22-9 | Phenethyl salicylate | 45 | Health & Particulate | 15 | Health & Particulate |  | SL-JSL | B2 | New
341 | 87-44-5 | beta-Caryophyllene | 165 | Health | 55 | Health |  | SL-JSL | B2 | New
342 | 87-61-6 | 1,2,3-Trichlorobenzene | 405 | Health | 135 | Health |  | SL-JSL | B2 | New
343 | 87-62-7 | 2,6-Xylidine | 11.7 | Health | 3.9 | Health |  | SL-JSL | B2 | None
344 | 87-65-0 | 2,6-Dichlorophenol | 57 | Health | 19 | Health |  | SL-JSL | B2 | Increase
345 | 87-66-1 | Pyrogallic acid | 3 | Health | 1 | Health |  | SL-JSL | B2 | New
346 | 87-68-3 | Hexachlorobutadiene | 0.675 | Health | 0.225 | Health |  | SL-JSL | B2 | Decrease
347 | 87-69-4 | Tartaric acid | 15 | Health | 5 | Health |  | SL-JSL | B2 | New
348 | 87-78-5 | Mannitol | 45 | Health & Particulate | 15 | Health & Particulate |  | SL-JSL | B2 | New
349 | 87-86-5 | Pentachlorophenol | 60 | Health | 20 | Health |  | Guideline | B1 | None
350 | 87-90-1 | Trichloroisocyanuric acid | 9 | Health | 3 | Health |  | SL-MD | B2 | New
351 | 87-99-0 | Xylitol | 150 | Health | 50 | Health |  | SL-JSL | B2 | New
352 | 88-04-0 | Chloroxylenol | 18.75 | Health | 6.25 | Health |  | SL-JSL | B2 | New
353 | 88-06-2 | 2,4,6-Trichlorophenol | 4.5 | Health | 1.5 | Health |  | SL-JSL | B2 | None
354 | 88-12-0 | N-Vinylpyrrolidinone | 6.15 | Health | 2.05 | Health |  | SL-JSL | B2 | Decrease
355 | 88-16-4 | o-Chlorobenzotrifluoride | 30 | Health | 10 | Health |  | SL-JSL | B2 | New
356 | 88-18-6 | o-tert-Butyl phenol | 13.35 | Health | 4.45 | Health |  | SL-JSL | B2 | New
357 | 88-41-5 | 2-tert-Butylcyclohexanolacetate | 525 | Health | 175 | Health |  | SL-JSL | B2 | New
358 | 88-58-4 | 2,5-di-tert-Butyl-hydroquinone | 9 | Health | 3 | Health |  | SL-JSL | B2 | New
359 | 88-65-3 | o-Bromobenzoic acid | 1.5 | Health | 0.5 | Health |  | SL-JSL | B2 | New
360 | 88-69-7 | 2-Isopropylphenol | 4.95 | Health | 1.65 | Health |  | SL-JSL | B2 | Decrease
361 | 88-72-2 | ortho-Nitrotoluene | 165 | Health | 55 | Health |  | SL-JSL | B2 | Increase
362 | 88-73-3 | o-Nitrochlorobenzene | 3.15 | Health | 1.05 | Health |  | SL-JSL | B2 | None
363 | 88-75-5 | 2-Nitrophenol | 60 | Health | 20 | Health |  | SL-JSL | B2 | Increase
364 | 88-85-7 | Dinoseb | 12 | Health | 4 | Health |  | SL-JSL | B2 | New
365 | 88-89-1 | Picric acid | 1.5 | Health | 0.5 | Health |  | SL-JSL | B2 | Increase
366 | 88-95-9 | Phthaloyl chloride | 4.2 | Health | 1.4 | Health |  | SL-JSL | B2 | New
367 | 88-99-3 | Phthalic acid | 45 | Health & Particulate | 15 | Health & Particulate |  | SL-JSL | B2 | Decrease
368 | 89-05-4 | Pyromellitic acid | 0.375 | Health | 0.125 | Health |  | SL-JSL | B2 | Decrease
369 | 89-32-7 | Pyromellitic dianhydride | 0.375 | Health | 0.125 | Health |  | SL-JSL | B2 | Decrease
370 | 89-65-6 | D-Isoascorbic acid | 45 | Health & Particulate | 15 | Health & Particulate |  | SL-JSL | B2 | New
371 | 89-72-5 | 2-sec-Butylphenol | 465 | Health | 155 | Health |  | SL-JSL | B2 | Increase
372 | 89-78-1 | Menthol | 351 | Health | 117 | Health |  | SL-JSL | B2 | New
373 | 90-00-6 | 2-Ethylphenol | 4.95 | Health | 1.65 | Health |  | SL-JSL | B2 | New
374 | 90-02-8 | Salicylaldehyde | 135 | Health | 45 | Health |  | SL-JSL | B2 | Increase
375 | 90-04-0 | o-Anisidine | 7.5 | Health | 2.5 | Health |  | SL-JSL | B2 | Increase
376 | 90-05-1 | 2-Methoxyphenol | 4.95 | Health | 1.65 | Health |  | SL-JSL | B2 | New
377 | 90-12-0 | 1-Methylnaphthalene | 106.5 | Health | 35.5 | Health |  | SL-JSL | B2 | Increase
378 | 90-13-1 | 1-Chloronaphthalene | 3 | Health | 1 | Health |  | SL-JSL | B2 | New
379 | 90-15-3 | Naphthol, alpha- | 100 | Health | 100 | Health |  | Guideline | B1 | None
380 | 90-43-7 | o-Phenylphenol | 16.5 | Health | 5.5 | Health |  | SL-JSL | B2 | None
381 | 90-72-2 | 2,4,6-Tri(dimethylaminomethyl)phenol | 105 | Health | 35 | Health |  | SL-JSL | B2 | Increase
382 | 90-94-8 | 4,4'-Bis(dimethylamino)benzophenone (Michler's ketone) | 0.06 | Health | 0.02 | Health |  | SL-JSL | B2 | None
383 | 91-01-0 | Benzhydrol | 24 | Health | 8 | Health |  | SL-JSL | B2 | Decrease
384 | 91-08-7 | 2,6-Toluene diisocyanate | 0.6 | Health | 0.2 | Health |  | SL-MD | B2 | New
385 | 91-15-6 | o-Phthalodinitrile | 15 | Health | 5 | Health |  | SL-JSL | B2 | New
386 | 91-16-7 | 1,2-Dimethxoybenzene | 3.6 | Health | 1.2 | Health |  | SL-JSL | B2 | Decrease
387 | 91-17-8 | Decahydronaphthalene | 0.45 | Health | 0.15 | Health |  | SL-JSL | B2 | None
388 | 91-20-3 | Naphthalene | 36 | Odour | 22.5 (24-hr); 50 (10-minute) | Health Odour | Note 2, 3 | Guideline | B1 | None
389 | 91-22-5 | Quinoline | 0.015 | Health | 0.005 | Health |  | SL-JSL | B2 | New
390 | 91-44-1 | 7-Diethylamino-4-methyl coumarin | 240 | Health | 80 | Health |  | SL-JSL | B2 | Increase
391 | 91-53-2 | 1,2-Dihydro-6-ethoxy-2,2,4-trimethylquinoline | 42 | Health | 14 | Health |  | SL-JSL | B2 | New
392 | 91-58-7 | 2-Chloronaphthalene | 3 | Health | 1 | Health |  | SL-JSL | B2 | New
393 | 91-59-8 | 2-Naphthylamine | 0.00195 | Health | 0.00065 | Health |  | SL-JSL | B2 | New
394 | 91-63-4 | 2-Methylquinoline | 0.75 | Health | 0.25 | Health |  | SL-JSL | B2 | New
395 | 91-64-5 | Coumarin | 45 | Health & Particulate | 15 | Health & Particulate |  | SL-JSL | B2 | New
396 | 91-66-7 | N,N-Diethylaniline | 78 | Health | 26 | Health |  | SL-JSL | B2 | Increase
397 | 91-80-5 | Methapyrilene | 6 | Health | 2 | Health |  | SL-JSL | B2 | New
398 | 91-94-1 | Dichlorobenzidine, 3,3- | CARC | Health | CARC | Health | Note 21 | Guideline | B1 | None
399 | 91-99-6 | N-Tolyldiethanol amine | 3 | Health | 1 | Health |  | SL-JSL | B2 | New
400 | 92-51-3 | Bicyclohexyl | 525 | Health | 175 | Health |  | SL-JSL | B2 | New
401 | 92-52-4 | Biphenyl | 60 | Odour | 60 (1-hour) | Odour | To be updated - Note 5 | Guideline | B1 | None
402 | 92-67-1 | p-Aminodiphenyl | 0.0003 | Health | 0.0001 | Health |  | SL-JSL | B2 | New
403 | 92-84-2 | Phenothiazine | 180 | Health | 60 | Health |  | SL-JSL | B2 | Increase
404 | 92-87-5 | Benzidine | 0.0003 | Health | 0.0001 | Health |  | SL-JSL | B2 | New
405 | 92-93-3 | 4-Nitrodiphenyl | 0.0003 | Health | 0.0001 | Health |  | SL-JSL | B2 | New
406 | 93-14-1 | Guaifenesin | 75 | Health | 25 | Health |  | SL-JSL | B2 | New
407 | 93-53-8 | 2-Phenyl propionaldehyde | 75 | Health | 25 | Health |  | SL-JSL | B2 | New
408 | 93-55-0 | Propiophenone | 28.5 | Health | 9.5 | Health |  | SL-JSL | B2 | New
409 | 93-58-3 | Methyl benzoate | 60 | Health | 20 | Health |  | SL-JSL | B2 | Increase
410 | 93-59-4 | Peroxybenzoic acid | 1.5 | Health | 0.5 | Health |  | SL-JSL | B2 | New
411 | 93-72-1 | 2-(2,4,5-Trichlorophenoxy)propionic acid | 45 | Health & Particulate | 15 | Health & Particulate |  | SL-JSL | B2 | New
412 | 93-76-5 | 2,4,5-Trichlorophenoxyacetic acid | 45 | Health & Particulate | 15 | Health & Particulate |  | SL-JSL | B2 | Decrease
413 | 93-83-4 | Oleoyl diethanolamine | 45 | Health | 15 | Health |  | SL-JSL | B2 | Increase
414 | 93-89-0 | Ethyl benzoate | 37.5 | Health | 12.5 | Health |  | SL-JSL | B2 | Decrease
415 | 94-04-2 | Vinyl-2-ethylhexoate | 30 | Health | 10 | Health |  | SL-JSL | B2 | Decrease
416 | 94-36-0 | Benzoyl peroxide | 75 | Health | 25 | Health |  | SL-JSL | B2 | Increase
417 | 94-51-9 | Dipropylene glycol dibenzoate | 33 | Health | 11 | Health |  | SL-JSL | B2 | Decrease
418 | 94-58-6 | Dihydrosafrole | 52.5 | Health | 17.5 | Health |  | SL-JSL | B2 | New
419 | 94-59-7 | Safrole | 52.5 | Health | 17.5 | Health |  | SL-JSL | B2 | Increase
420 | 94-68-8 | N-Ethyl-o-toluidine | 13.5 | Health | 4.5 | Health |  | SL-JSL | B2 | New
421 | 94-74-6 | 4-Chloro-2-methylphenoxyacetic acid (MCPA) | 21 | Health | 7 | Health |  | SL-JSL | B2 | New
422 | 94-75-7 | 2,4-Dichlorophenoxyacetic acid | 360 | Health | 120 | Health |  | SL-JSL | B2 | Increase
423 | 94-91-7 | N,N'-Disalicylidene-1,2-diaminopropane | 15 | Health | 5 | Health |  | SL-JSL | B2 | New
424 | 94-96-2 | 2-Ethyl-1,3-hexanediol | 450 | Health | 150 | Health |  | SL-JSL | B2 | Increase
425 | 95-13-6 | Indene | 360 | Health | 120 | Health |  | SL-JSL | B2 | Increase
426 | 95-14-7 | Benzotriazole | 7.5 | Health | 2.5 | Health |  | SL-JSL | B2 | Decrease
427 | 95-16-9 | Benzothiazole | 200 | Health | 70 | Health |  | Guideline | B1 | None
428 | 95-38-5 | Oyel hydroxyethylimidazoline | 30 | Health | 10 | Health |  | SL-JSL | B2 | Increase
429 | 95-49-8 | Monochlorotoluene | 3900 | Health | 1300 | Health |  | SL-JSL | B2 | Increase
430 | 95-50-1 | Dichlorobenzene, 1,2- | 37000 | Health | 30,500 (1-hour) | Health |  | Guideline | B1 | None
431 | 95-51-2 | 2-Chloroaniline | 30 | Health | 10 | Health |  | SL-JSL | B2 | Increase
432 | 95-53-4 | o-Toluidine | 9 | Health | 3 | Health |  | SL-PA | B2 | Increase
433 | 95-54-5 | o-Phenylenediamine | 1.5 | Health | 0.5 | Health |  | SL-JSL | B2 | Increase
434 | 95-57-8 | 2-Chlorophenol | 54 | Health | 18 | Health |  | SL-JSL | B2 | Increase
435 | 95-63-6 | Trimethylbenzene, 1,2,4- (individual isomer or Trimethylbenzene mixture) | 660 | Health | 220 | Health | URT - Note 4, Table 4 | Standard | B1 | None
436 | 95-65-8 | 3,4-Dimethyl phenol | 10.5 | Health | 3.5 | Health |  | SL-JSL | B2 | None
437 | 95-69-2 | p-Chloro-o-toluidine | 0.195 | Health | 0.065 | Health |  | SL-JSL | B2 | Increase
438 | 95-71-6 | Methylhydroquinone | 3 | Health | 1 | Health |  | SL-JSL | B2 | New
439 | 95-74-9 | 3-Chloro-p-toluidine | 3 | Health | 1 | Health |  | SL-JSL | B2 | New
440 | 95-76-1 | 3,4-Dichloroaniline | 120 | Health | 40 | Health |  | SL-JSL | B2 | Increase
441 | 95-80-7 | Toluene-2,4-diamine | 0.0135 | Health | 0.0045 | Health |  | SL-JSL | B2 | New
442 | 95-82-9 | 2,5-Dichloroaniline | 9 | Health | 3 | Health |  | SL-JSL | B2 | None
443 | 95-83-0 | 4-Chloro-o-phenylenediamine | 3.3 | Health | 1.1 | Health |  | SL-JSL | B2 | Increase
444 | 95-87-4 | 2,5-Dimethylphenol | 10.5 | Health | 3.5 | Health |  | SL-JSL | B2 | Increase
445 | 95-93-2 | 1,2,4,5-Tetramethyl benzene | 300 | Health | 100 | Health |  | SL-JSL | B2 | Increase
446 | 95-94-3 | 1,2,4,5-Tetrachlorobenzene | 3 | Health | 1 | Health |  | SL-JSL | B2 | None
447 | 95-95-4 | 2,4,5-Trichlorophenol | 660 | Health | 220 | Health |  | SL-JSL | B2 | New
448 | 96-05-9 | Allyl methacrylate | 16.5 | Health | 5.5 | Health |  | SL-JSL | B2 | Decrease
449 | 96-09-3 | Styrene oxide | 1.5 | Health | 0.5 | Health |  | SL-JSL | B2 | Decrease
450 | 96-10-6 | Diethyl aluminum chloride (DEAC) | 3 | Health | 1 | Health |  | SL-JSL | B2 | New
451 | 96-12-8 | Dibromochloropropane | 0.15 | Health | 0.05 | Health |  | SL-JSL | B2 | Decrease
452 | 96-14-0 | 3-Methylpentane | 5250 | Health | 1750 | Health |  | SL-JSL | B2 | Increase
453 | 96-17-3 | 2-Methylbutyraldehyde | 270 | Health | 90 | Health |  | SL-JSL | B2 | New
454 | 96-18-4 | 1,2,3-Trichloropropane | 0.9 | Health | 0.3 | Health |  | SL-JSL | B2 | Decrease
455 | 96-19-5 | 1,2,3-Trichloropropene | 12 | Health | 4 | Health |  | SL-JSL | B2 | Increase
456 | 96-22-0 | Diethyl ketone | 10500 | Health | 3500 | Health |  | SL-JSL | B2 | Increase
457 | 96-23-1 | 1,3-Dichloro-2-propanol | 12.45 | Health | 4.15 | Health |  | SL-JSL | B2 | Increase
458 | 96-24-2 | Monochlorohydrin | 7.5 | Health | 2.5 | Health |  | SL-JSL | B2 | Decrease
459 | 96-29-7 | Methyl ethyl ketone oxime | 37.5 | Health | 12.5 | Health |  | SL-JSL | B2 | None
460 | 96-33-3 | Methyl acrylate | None | Not Applicable | 4 (1-hour) | Odour | To be updated - Note 5 | Guideline | B1 | None
461 | 96-33-3 | Methyl acrylate | 4 | Odour | None | Not Applicable |  | Standard | B1 | None
462 | 96-34-4 | Chloroacetic acid methyl ester | 6.75 | Health | 2.25 | Health |  | SL-JSL | B2 | Decrease
463 | 96-35-5 | Methyl glycolate | 37.5 | Health | 12.5 | Health |  | SL-JSL | B2 | New
464 | 96-37-7 | Methylcyclopentane | 10500 | Health | 3500 | Health |  | SL-JSL | B2 | Increase
465 | 96-41-3 | Cyclopentyl alcohol | 1080 | Health | 360 | Health |  | SL-JSL | B2 | Decrease
466 | 96-45-7 | Ethylene thiourea | 1.155 | Health | 0.385 | Health |  | SL-JSL | B2 | None
467 | 96-48-0 | Gamma-butyrolactone | 270 | Health | 90 | Health |  | SL-JSL | B2 | Increase
468 | 96-49-1 | Ethylene carbonate | 450 | Health | 150 | Health |  | SL-JSL | B2 | Increase
469 | 96-69-5 | Thiobis(tertbutyl) cresol | 75 | Health | 25 | Health |  | SL-JSL | B2 | Increase
470 | 96-76-4 | 2,4-Di-tert-butylphenol | 4.95 | Health | 1.65 | Health |  | SL-JSL | B2 | New
471 | 96-80-0 | Diisopropylaminoethanol | 6 | Health | 2 | Health |  | SL-JSL | B2 | Decrease
472 | 97-30-3 | alpha-D-Methylglucoside | 1.5 | Health | 0.5 | Health |  | SL-JSL | B2 | New
473 | 97-53-0 | Eugenol | 84 | Health | 28 | Health |  | SL-JSL | B2 | New
474 | 97-62-1 | Ethyl isobutyrate | 126 | Health | 42 | Health |  | SL-JSL | B2 | New
475 | 97-63-2 | Ethyl 2-methacrylate | 750 | Health | 250 | Health |  | SL-JSL | B2 | Increase
476 | 97-64-3 | Ethyl lactate | 300 | Health | 100 | Health |  | SL-JSL | B2 | Increase
477 | 97-74-5 | Bis(dimethylthiocarbamoyl)sulfide | 4.5 | Health | 1.5 | Health |  | SL-JSL | B2 | New
478 | 97-77-8 | Disulfiram | 30 | Health | 10 | Health |  | SL-JSL | B2 | Increase
479 | 97-84-7 | N,N,N′,N′-Tetramethyl-1,3-butanediamine | 27 | Health | 9 | Health |  | SL-JSL | B2 | New
480 | 97-85-8 | Isobutyl isobutyrate | 4500 | Health | 1500 | Health |  | SL-JSL | B2 | Increase
481 | 97-86-9 | Isobutyl methacrylate | 2850 | Health | 950 | Health |  | SL-JSL | B2 | Increase
482 | 97-87-0 | Butyl isobutyrate | 450 | Health | 150 | Health |  | SL-JSL | B2 | New
483 | 97-88-1 | N-butyl methacrylate | 8535 | Health | 2845 | Health |  | SL-JSL | B2 | Increase
484 | 97-90-5 | Ethylene dimethacrylate | 105 | Health | 35 | Health |  | SL-JSL | B2 | New
485 | 97-93-8 | Aluminum, triethyl | 30 | Health | 10 | Health |  | SL-JSL | B2 | Decrease
486 | 97-95-0 | 2-Ethyl butanol | 600 | Health | 200 | Health |  | SL-JSL | B2 | New
487 | 97-97-2 | Chloroacetaldehyde dimethyl acetal | 4.5 | Health | 1.5 | Health |  | SL-JSL | B2 | New
488 | 97-99-4 | Tetrahydrofuryl methanol | 30 | Health | 10 | Health |  | SL-JSL | B2 | Decrease
489 | 98-00-0 | Furfuryl alcohol | 3000 | Health | 1000 | Health |  | Standard | B1 | None
490 | 98-01-1 | Furfural | None | Not Applicable | 1,000 (1-hour) | Odour | To be updated - Note 5 | Guideline | B1 | None
491 | 98-01-1 | Furfural | 1000 | Odour | None | Not Applicable |  | Standard | B1 | None
492 | 98-06-6 | tert-Butylbenzene | 150 | Health | 50 | Health |  | SL-JSL | B2 | Decrease
493 | 98-07-7 | Benzotrichloride | 1.2 | Health | 0.4 | Health |  | SL-JSL | B2 | Increase
494 | 98-08-8 | Benzotrifluoride | 18.75 | Health | 6.25 | Health |  | SL-JSL | B2 | New
495 | 98-13-5 | Phenyltrichlorosilane | 1.5 | Health | 0.5 | Health |  | SL-JSL | B2 | New
496 | 98-17-9 | m-Trifluoromethylphenol | 1.2 | Health | 0.4 | Health |  | SL-JSL | B2 | New
497 | 98-19-1 | tert-Butyl-m-xylene | 495 | Health | 165 | Health |  | SL-JSL | B2 | Increase
498 | 98-29-3 | t-Butylcatechol | 30 | Health | 10 | Health |  | SL-JSL | B2 | Increase
499 | 98-51-1 | p-tert-Butyltoluene | 90 | Health | 30 | Health |  | SL-JSL | B2 | Increase
500 | 98-54-4 | p-tert-Butylphenol | 5.7 | Health | 1.9 | Health |  | SL-JSL | B2 | Decrease
501 | 98-55-5 | alpha-Terpineol | 1500 | Health | 500 | Health |  | SL-JSL | B2 | New
502 | 98-56-6 | p-Chlorobenzotrifluoride | 1050 | Health | 350 | Health |  | SL-JSL | B2 | Increase
503 | 98-59-9 | p-Toluene sulfonyl chloride | 45 | Health & Particulate | 15 | Health & Particulate |  | SL-JSL | B2 | New
504 | 98-82-8 | Isopropyl benzene | 100 | Odour | 400 | Health |  | Standard | B1 | None
505 | 98-83-9 | Methyl styrene, alpha | None | Not Applicable | 24,000 (1-hour) | Health | Note 6 | Guideline | B1 | None
506 | 98-84-0 | alpha-Methylbenzylamine | 4.5 | Health | 1.5 | Health |  | SL-JSL | B2 | Decrease
507 | 98-85-1 | alpha-Methylbenzyl alcohol | 30 | Health | 10 | Health |  | SL-JSL | B2 | New
508 | 98-86-2 | Acetophenone | 625 | Odour | 1,167 (1-hour); 850 (10-minute) | Health Odour | Note 2, 3 | Guideline | B1 | None
509 | 98-87-3 | (Dichloromethyl)benzene | 3 | Health | 1 | Health |  | SL-JSL | B2 | Increase
510 | 98-88-4 | Benzoyl chloride | 350 | Health | 125 | Corrosion & Health |  | Guideline | B1 | None
511 | 98-94-2 | N,N-dimethylcyclohexylamine | 15 | Health | 5 | Health |  | SL-JSL | B2 | Decrease
512 | 98-95-3 | Nitrobenzene | 0.375 | Health | 0.125 | Health |  | SL-JSL | B2 | Decrease
513 | 99-08-1 | m-Nitrotoluene | 165 | Health | 55 | Health |  | SL-JSL | B2 | Increase
514 | 99-30-9 | 2,6-Dichloro-4-nitroaniline | 7.5 | Health | 2.5 | Health |  | SL-JSL | B2 | New
515 | 99-35-4 | 1,3,5-Trinitrobenzene | 0.3 | Health | 0.1 | Health |  | SL-JSL | B2 | New
516 | 99-55-8 | Nitro-o-toluidine, | 7.5 | Health | 2.5 | Health |  | SL-JSL | B2 | New
517 | 99-62-7 | 1,3-Diisopropylbenzene | 367.5 | Health | 122.5 | Health |  | SL-JSL | B2 | New
518 | 99-65-0 | m-Dinitrobenzene | 3.6 | Health | 1.2 | Health |  | SL-JSL | B2 | Decrease
519 | 99-71-8 | p-sec-Butyl phenol | 19.5 | Health | 6.5 | Health |  | SL-JSL | B2 | New
520 | 99-75-2 | Methyl para-toluate | 24 | Health | 8 | Health |  | SL-JSL | B2 | New
521 | 99-76-3 | p-Hydroxybenzoic acid, methyl ester | 100 | Health & Particulate | 120 | Health & Particulate |  | SL-MD | B2 | New
522 | 99-82-1 | p-Menthane | 165 | Health | 55 | Health |  | SL-JSL | B2 | New
523 | 99-83-2 | p-Mentha-1,5-diene | 165 | Health | 55 | Health |  | SL-JSL | B2 | New
524 | 99-84-3 | beta-Terpinene | 165 | Health | 55 | Health |  | SL-JSL | B2 | New
525 | 99-85-4 | 4-Isopropyl-1-methyl-1,4-cyclohexadiene | 270 | Health | 90 | Health |  | SL-JSL | B2 | New
526 | 99-87-6 | p-Isopropyltoluene | 150 | Health | 50 | Health |  | SL-JSL | B2 | Decrease
527 | 99-93-4 | 4-Hydroxyacetophenone | 100 | Health & Particulate | 120 | Health & Particulate |  | SL-MD | B2 | New
528 | 99-97-8 | N,N-Dimethyl-p-toluidine | 135 | Health | 45 | Health |  | SL-JSL | B2 | Increase
529 | 99-99-0 | p-Nitrotoluene | 165 | Health | 55 | Health |  | SL-JSL | B2 | Increase
530 | 100-00-5 | p-Chloronitrobenzene | 9.6 | Health | 3.2 | Health |  | SL-JSL | B2 | Increase
531 | 100-01-6 | p-Nitroaniline | 45 | Health | 15 | Health |  | SL-JSL | B2 | Increase
532 | 100-02-7 | 4-Nitrophenol | 10.5 | Health | 3.5 | Health |  | SL-JSL | B2 | Decrease
533 | 100-06-1 | 4-Methoxyacetophenone | 1.5 | Health | 0.5 | Health |  | SL-JSL | B2 | New
534 | 100-18-5 | 1,4-Diisopropylbenzene | 367.5 | Health | 122.5 | Health |  | SL-JSL | B2 | New
535 | 100-21-0 | Terephthalic acid | 360 | Health | 120 | Health |  | SL-JSL | B2 | Increase
536 | 100-25-4 | Dinitrobenzene | 15 | Health | 5 | Health |  | SL-JSL | B2 | Increase
537 | 100-36-7 | 2-Diethylaminoethylamine | 13.5 | Health | 4.5 | Health |  | SL-JSL | B2 | Decrease
538 | 100-37-8 | 2-Diethylaminoethanol (DEAE) | 345 | Health | 115 | Health |  | SL-JSL | B2 | Increase
539 | 100-40-3 | Vinyl cyclohexene | 15 | Health | 5 | Health |  | SL-JSL | B2 | Increase
540 | 100-41-4 | Ethyl benzene | None | Not Applicable | 1,900 (10-minute) | Odour | Note 2, 3 | Guideline | B1 | None
541 | 100-41-4 | Ethyl benzene | 1400 | Odour | 1000 | Health | Note 2 URT - Note 4, Table 4 | Standard | B1 | None
542 | 100-42-5 | Styrene | 400 | Odour | 400 | Health |  | Standard | B1 | None
543 | 100-44-7 | Benzyl chloride | 0.3 | Health | 0.1 | Health |  | SL-JSL | B2 | Decrease
544 | 100-45-8 | 4-Cyanocyclohexene | 8.25 | Health | 2.75 | Health |  | SL-JSL | B2 | New
545 | 100-46-9 | Benzylamine | 1.5 | Health | 0.5 | Health |  | SL-JSL | B2 | New
546 | 100-47-0 | Benzonitrile | 75 | Health | 25 | Health |  | SL-JSL | B2 | Decrease
547 | 100-50-5 | 1,2,3,6-Tetrahydrobenzaldehyde | 13.5 | Health | 4.5 | Health |  | SL-JSL | B2 | New
548 | 100-51-6 | Benzyl alcohol | 2640 | Health | 880 | Health |  | Guideline | B1 | None
549 | 100-52-7 | Benzaldehyde | 6 | Health | 2 | Health |  | SL-JSL | B2 | None
550 | 100-54-9 | 3-Cyanopyridine | 2.25 | Health | 0.75 | Health |  | SL-JSL | B2 | New
551 | 100-61-8 | Methyl aniline | 9 | Health | 3 | Health |  | SL-JSL | B2 | Decrease
552 | 100-63-0 | Phenylhydrazine | 6.6 | Health | 2.2 | Health |  | SL-JSL | B2 | Increase
553 | 100-64-1 | Cyclohexanone oxime | 39 | Health | 13 | Health |  | SL-JSL | B2 | New
554 | 100-66-3 | Methyl phenyl ether | 15 | Health | 5 | Health |  | SL-JSL | B2 | Decrease
555 | 100-70-9 | 2-cyanopyridine | 7.5 | Health | 2.5 | Health |  | SL-JSL | B2 | New
556 | 100-74-3 | N-Ethylmorpholine | 360 | Health | 120 | Health |  | SL-JSL | B2 | Increase
557 | 100-75-4 | N-Nitrosopiperidine | 0.00555 | Health | 0.00185 | Health |  | SL-JSL | B2 | New
558 | 100-79-8 | (2,2-Dimethyl-1,3-dioxolan-4-yl)methanol | 78 | Health | 26 | Health |  | SL-JSL | B2 | New
559 | 100-80-1 | meta-Methylstyrene | 72 | Health | 24 | Health |  | SL-JSL | B2 | New
560 | 100-85-6 | Benzyltrimethylammonium hydroxide | 15 | Health | 5 | Health |  | SL-MD | B2 | New
561 | 100-88-9 | Cyclohexylsulfamic acid | 15 | Health | 5 | Health |  | SL-JSL | B2 | New
562 | 100-97-0 | Hexamethylenetetramine | 255 | Health | 85 | Health |  | SL-JSL | B2 | Increase
563 | 100-99-2 | Triisobutyl aluminum | 7.5 | Health | 2.5 | Health |  | SL-JSL | B2 | New
564 | 101-02-0 | Triphenyl phosphite | 30 | Health | 10 | Health |  | SL-PA | B2 | None
565 | 101-05-3 | Anilazine fungicide | 10.5 | Health | 3.5 | Health |  | SL-JSL | B2 | New
566 | 101-14-4 | Methylene-bis-2-chloroaniline, 4,4- | 30 | Health | 10 | Health |  | Guideline | B1 | None
567 | 101-21-3 | Chlorpropham | 15 | Health | 5 | Health |  | SL-JSL | B2 | New
568 | 101-42-8 | 1,1-Dimethyl-3-phenyl urea | 4.5 | Health | 1.5 | Health |  | SL-JSL | B2 | New
569 | 101-54-2 | P-aminodiphenylamine | 15 | Health | 5 | Health |  | SL-JSL | B2 | New
570 | 101-55-3 | 4-bromodiphenyl ether | 0.75 | Health | 0.25 | Health |  | SL-JSL | B2 | New
571 | 101-65-5 | 4,4-methylene bisphenylcarbanillate | 3.75 | Health | 1.25 | Health |  | SL-JSL | B2 | New
572 | 101-67-7 | Dioctyldiphenylamine | 15 | Health | 5 | Health |  | SL-JSL | B2 | Decrease
573 | 101-68-8 | Methane diphenyl diisocyanate (MDI Monomer) | 2 | Health | 0.7 | Health | URT - Note 4, Table 4 | Standard | B1 | None
574 | 101-77-9 | Methylene dianiline | 30 | Health | 10 | Health |  | Guideline | B1 | None
575 | 101-81-5 | Diphenylmethane | 18.75 | Health | 6.25 | Health |  | SL-JSL | B2 | New
576 | 101-83-7 | Dicyclohexylamine | 21 | Health | 7 | Health |  | SL-PA | B2 | New
577 | 101-84-8 | Phenyl ether | 105 | Health | 35 | Health |  | SL-JSL | B2 | Increase
578 | 101-86-0 | Hexyl cinnamaldehyde | 15 | Health | 5 | Health |  | SL-JSL | B2 | New
579 | 101-90-6 | Diglycidyl resorcinol ether | 90 | Health | 30 | Health |  | SL-MD | B2 | New
580 | 101-96-2 | N,N'-di-sec-Butyl-p-phenylenediamine | 9 | Health | 3 | Health |  | SL-JSL | B2 | New
581 | 102-01-2 | Acetoacetanilide | 15 | Health | 5 | Health |  | SL-JSL | B2 | New
582 | 102-06-7 | 1,2-Diphenyl guanidine | 7.5 | Health | 2.5 | Health |  | SL-JSL | B2 | New
583 | 102-25-0 | 1,3,5-Triethylbenzene | 367.5 | Health | 122.5 | Health |  | SL-JSL | B2 | New
584 | 102-36-3 | Dichlorophenylisocyanate | 0.15 | Health | 0.05 | Health |  | SL-JSL | B2 | New
585 | 102-54-5 | Dicycpentadienyl iron | 360 | Health | 120 | Health |  | SL-JSL | B2 | Increase
586 | 102-69-2 | Tripropylamine | 3 | Health | 1 | Health |  | SL-JSL | B2 | Increase
587 | 102-70-5 | Triallylamine | 9 | Health | 3 | Health |  | SL-JSL | B2 | Decrease
588 | 102-71-6 | Triethanolamine | 81 | Health | 27 | Health |  | SL-PA | B2 | Increase
589 | 102-76-1 | Triacetin | 300 | Health | 100 | Health |  | SL-JSL | B2 | Increase
590 | 102-79-4 | Butyldiethanolamine | 210 | Health | 70 | Health |  | SL-JSL | B2 | Increase
591 | 102-81-8 | 2-N-Dibutylaminoethanol | 124.5 | Health | 41.5 | Health |  | SL-JSL | B2 | Increase
592 | 102-82-9 | Tributylamine | 75 | Health | 25 | Health |  | SL-JSL | B2 | Increase
593 | 102-85-2 | Tributyl phosphite | 15 | Health | 5 | Health |  | SL-JSL | B2 | Decrease
594 | 103-08-2 | 2-Ethyl-5-nonanol | 405 | Health | 135 | Health |  | SL-JSL | B2 | New
595 | 103-09-3 | 2-Ethylhexyl acetate | 225 | Health | 75 | Health |  | SL-JSL | B2 | Increase
596 | 103-11-7 | 2-Ethylhexyl acrylate | 270 | Health | 90 | Health |  | SL-JSL | B2 | Increase
597 | 103-20-8 | 7-Ethyl-2-methyl-4-undecanol | 300 | Health | 100 | Health |  | SL-JSL | B2 | New
598 | 103-23-1 | Dioctyl adipate | 180 | Health | 60 | Health |  | SL-JSL | B2 | Increase
599 | 103-24-2 | Dioctyl azelate | 15 | Health | 5 | Health |  | SL-JSL | B2 | Decrease
600 | 103-29-7 | Dibenzyl | 100 | Health & Particulate | 120 | Health & Particulate |  | SL-MD | B2 | New
601 | 103-33-3 | Azobenzene | 0.45 | Health | 0.15 | Health |  | SL-JSL | B2 | None
602 | 103-45-7 | Phenethyl acetate | 150 | Health | 50 | Health |  | SL-JSL | B2 | New
603 | 103-48-0 | Phenethyl isobutyrate | 150 | Health | 50 | Health |  | SL-JSL | B2 | New
604 | 103-50-4 | Dibenzyl ether | 18.75 | Health | 6.25 | Health |  | SL-JSL | B2 | New
605 | 103-52-6 | Phenethyl butyrate | 150 | Health | 50 | Health |  | SL-JSL | B2 | New
606 | 103-63-9 | 2-Bromoethyl benzene | 4.5 | Health | 1.5 | Health |  | SL-JSL | B2 | Decrease
607 | 103-65-1 | Propylbenzene | 3750 | Health | 1250 | Health |  | SL-JSL | B2 | Increase
608 | 103-69-5 | N-Ethylaniline | 9 | Health | 3 | Health |  | SL-JSL | B2 | Decrease
609 | 103-71-9 | Phenyl isocyanate | 0.15 | Health | 0.05 | Health |  | SL-JSL | B2 | Decrease
610 | 103-72-0 | Phenyl isothiocyanate | 0.15 | Health | 0.05 | Health |  | SL-JSL | B2 | Decrease
611 | 103-73-1 | Ethoxybenzene | 19.5 | Health | 6.5 | Health |  | SL-JSL | B2 | Increase
612 | 103-75-3 | 2-Ethoxy-3,4-dihydro-1,2-pyran | 540 | Health | 180 | Health |  | SL-JSL | B2 | New
613 | 103-76-4 | 2-Hydroxyethyl piperazine | 91.5 | Health | 30.5 | Health |  | SL-JSL | B2 | New
614 | 103-83-3 | Benzyl dimethylamine | 165 | Health | 55 | Health |  | SL-JSL | B2 | Increase
615 | 103-84-4 | Acetanilide | 45 | Health & Particulate | 15 | Health & Particulate |  | SL-JSL | B2 | New
616 | 103-85-5 | 1-Phenylthiourea | 0.6 | Health | 0.2 | Health |  | SL-JSL | B2 | New
617 | 103-95-7 | 2-Methyl-3-(p-isopropylphenyl)propionaldehyde | 75 | Health | 25 | Health |  | SL-JSL | B2 | New
618 | 103-99-1 | N-Stearoyl-4-aminophenol | 1.5 | Health | 0.5 | Health |  | SL-JSL | B2 | New
619 | 104-13-2 | 4-Butylaniline | 16.5 | Health | 5.5 | Health |  | SL-JSL | B2 | New
620 | 104-15-4 | p-Toluenesulfonic acid | 32 | Health | 11 | Health |  | SL-MD | B2 | New
621 | 104-51-8 | N-Butylbenzene | 450 | Health | 150 | Health |  | SL-JSL | B2 | Increase
622 | 104-55-2 | Cinnamaldehyde | 15 | Health | 5 | Health |  | SL-JSL | B2 | New
623 | 104-57-4 | Benzyl formate | 75 | Health | 25 | Health |  | SL-JSL | B2 | New
624 | 104-62-1 | 2-Phenethyl formate | 150 | Health | 50 | Health |  | SL-JSL | B2 | New
625 | 104-68-7 | Diethylene glycol monophenyl ether | 105 | Health | 35 | Health |  | SL-JSL | B2 | Increase
626 | 104-72-3 | Decylbenzene | 187.5 | Health | 62.5 | Health |  | SL-JSL | B2 | New
627 | 104-75-6 | 2-Ethylhexylamine | 1.5 | Health | 0.5 | Health |  | SL-JSL | B2 | New
628 | 104-76-7 | Ethyl hexanol, 2- | 600 | Odour | 600 (1-hour) | Odour | To be updated - Note 5 | Guideline | B1 | None
629 | 104-78-9 | N,N-Diethyl-1,3-propanediamine | 195 | Health | 65 | Health |  | SL-JSL | B2 | Increase
630 | 104-83-6 | 4-chlorobenzyl chloride | 27 | Health | 9 | Health |  | SL-JSL | B2 | Increase
631 | 104-87-0 | p-Tolualdehyde | 135 | Health | 45 | Health |  | SL-JSL | B2 | New
632 | 104-90-5 | 2-Methyl-5-ethyl pyridine | 4.5 | Health | 1.5 | Health |  | SL-JSL | B2 | Decrease
633 | 104-91-6 | 4-Nitrosophenol | 0.6 | Health | 0.2 | Health |  | SL-JSL | B2 | New
634 | 104-94-9 | p-Anisidine | 7.5 | Health | 2.5 | Health |  | SL-JSL | B2 | Increase
635 | 105-05-5 | p-Diethylbenzene | 375 | Health | 125 | Health |  | SL-JSL | B2 | New
636 | 105-08-8 | 1,4-Cyclohexanedimethanol | 37.5 | Health | 12.5 | Health |  | SL-JSL | B2 | New
637 | 105-11-3 | p-Benzoquinone dioxime | 0.6 | Health | 0.2 | Health |  | SL-JSL | B2 | New
638 | 105-12-4 | 1,4-Dinitrosobenzene | 30 | Health | 10 | Health |  | SL-JSL | B2 | New
639 | 105-13-5 | 4-Methoxybenzyl alcohol | 52.5 | Health | 17.5 | Health |  | SL-JSL | B2 | New
640 | 105-30-6 | 2-Methyl-1-pentanol | 150 | Health | 50 | Health |  | SL-JSL | B2 | New
641 | 105-31-7 | 1-Hexyn-3-ol | 18.75 | Health | 6.25 | Health |  | SL-JSL | B2 | New
642 | 105-34-0 | Methyl cyanoacetate | 10.5 | Health | 3.5 | Health |  | SL-JSL | B2 | New
643 | 105-37-3 | Ethyl propionate | 19.5 | Health | 6.5 | Health |  | SL-JSL | B2 | Decrease
644 | 105-38-4 | Vinyl propionate | 75 | Health | 25 | Health |  | SL-JSL | B2 | New
645 | 105-39-5 | Ethyl chloroacetate | 1.5 | Health | 0.5 | Health |  | SL-JSL | B2 | New
646 | 105-45-3 | Methyl acetoacetate | 450 | Health | 150 | Health |  | SL-JSL | B2 | Increase
647 | 105-46-4 | Butyl acetate, sec- | 14250 | Health | 4750 | Health |  | SL-JSL | B2 | Increase
648 | 105-53-3 | Diethylmalonate | 75 | Health | 25 | Health |  | SL-JSL | B2 | Decrease
649 | 105-54-4 | Ethyl butyrate | 720 | Health | 240 | Health |  | SL-JSL | B2 | Increase
650 | 105-55-5 | Diethylthiourea | 45 | Health & Particulate | 15 | Health & Particulate |  | SL-JSL | B2 | Increase
651 | 105-56-6 | Ethyl cyanoacetate | 1.5 | Health | 0.5 | Health |  | SL-JSL | B2 | New
652 | 105-57-7 | Acetal | 250.5 | Health | 83.5 | Health |  | SL-JSL | B2 | Decrease
653 | 105-58-8 | Diethyl carbonate | 100 | Health & Particulate | 120 | Health & Particulate |  | SL-MD | B2 | New
654 | 105-59-9 | Methyldiethanolamine | 90 | Health | 30 | Health |  | SL-JSL | B2 | Increase
655 | 105-60-2 | Caprolactam | 33 | Health | 11 | Health |  | SL-JSL | B2 | Increase
656 | 105-64-6 | Diisopropyl peroxydicarbonate | 15 | Health | 5 | Health |  | SL-JSL | B2 | New
657 | 105-66-8 | N-Propyl butyrate | 450 | Health | 150 | Health |  | SL-JSL | B2 | New
658 | 105-67-9 | 2,4-Dimethylphenol | 210 | Health | 70 | Health |  | SL-JSL | B2 | Increase
659 | 105-74-8 | Dilauroyl peroxide | 15 | Health | 5 | Health |  | SL-JSL | B2 | New
660 | 105-76-0 | Dibutyl maleate | 150 | Health | 50 | Health |  | SL-JSL | B2 | Decrease
661 | 105-87-3 | Geranyl acetate | 69 | Health | 23 | Health |  | SL-JSL | B2 | New
662 | 106-02-5 | 15-Pentadecanolide | 45 | Health & Particulate | 15 | Health & Particulate |  | SL-JSL | B2 | New
663 | 106-14-9 | 12-Hydroxystearic acid | 45 | Health & Particulate | 15 | Health & Particulate |  | SL-JSL | B2 | New
664 | 106-20-7 | Di(2-ethylhexyl)amine | 9 | Health | 3 | Health |  | SL-JSL | B2 | New
665 | 106-21-8 | 3,7-Dimethyl-1-octanol | 2.25 | Health | 0.75 | Health |  | SL-JSL | B2 | New
666 | 106-22-9 | 2,6-Dimethyl-2-octen-8-ol | 525 | Health | 175 | Health |  | SL-JSL | B2 | New
667 | 106-25-2 | Nerol | 45 | Health | 15 | Health |  | SL-JSL | B2 | New
668 | 106-30-9 | Ethyl heptanoate | 75 | Health | 25 | Health |  | SL-JSL | B2 | New
669 | 106-31-0 | Butyric anhydride | 37.5 | Health | 12.5 | Health |  | SL-JSL | B2 | Increase
670 | 106-35-4 | Ethyl butyl ketone | 705 | Health | 235 | Health |  | SL-JSL | B2 | Decrease
671 | 106-36-5 | Propyl propionate | 1260 | Health | 420 | Health |  | SL-JSL | B2 | Increase
672 | 106-46-7 | Dichlorobenzene, 1,4- | 285 | Health | 95 | Health | URT - Note 4, Table 4 | Standard | B1 | None
673 | 106-47-8 | 4-Chloroaniline | 9 | Health | 3 | Health |  | SL-JSL | B2 | Increase
674 | 106-48-9 | p-Chlorophenol | 45 | Health | 15 | Health |  | SL-JSL | B2 | Increase
675 | 106-49-0 | p-Toluidine | 135 | Health | 45 | Health |  | SL-JSL | B2 | Increase
676 | 106-50-3 | p-Phenylenediamine | 1.5 | Health | 0.5 | Health |  | SL-JSL | B2 | Increase
677 | 106-51-4 | Quinone | 45 | Health | 15 | Health |  | Guideline | B1 | None
678 | 106-63-8 | Isobutyl acrylate | 82.5 | Health | 27.5 | Health |  | SL-JSL | B2 | Increase
679 | 106-65-0 | Dimethyl succinate | 156 | Health | 52 | Health |  | SL-PA | B2 | Increase
680 | 106-67-2 | 2-Ethyl iso-Hexanol | None | Not Applicable | 80 (10-minute) | Odour |  | SL-MD | B2 | New
681 | 106-68-3 | Ethyl amyl ketone | 180 | Health | 60 | Health |  | SL-JSL | B2 | Decrease
682 | 106-75-2 | Diethylene glycol bis-chloroformate | 1.5 | Health | 0.5 | Health |  | SL-JSL | B2 | New
683 | 106-79-6 | Dimethyl decanedioate | 1.5 | Health | 0.5 | Health |  | SL-JSL | B2 | New
684 | 106-87-6 | Vinyl cyclohexene dioxide | 9 | Health | 3 | Health |  | SL-JSL | B2 | Increase
685 | 106-88-7 | 1,2-Epoxybutane | 300 | Health | 100 | Health |  | SL-JSL | B2 | Increase
686 | 106-89-8 | Epichlorohydrin | 12 | Health | 4 | Health |  | SL-JSL | B2 | Increase
687 | 106-91-2 | Glycidyl methacrylate | 12 | Health | 4 | Health |  | SL-JSL | B2 | Decrease
688 | 106-92-3 | Allyl glycidyl ether | 180 | Health | 60 | Health |  | Guideline | B1 | None
689 | 106-93-4 | Ethylene dibromide | 9 | Health | 3 | Health |  | Guideline | B1 | None
690 | 106-94-5 | 1-Bromopropane | 153 | Health | 51 | Health |  | SL-PA | B2 | Increase
691 | 106-95-6 | Allyl bromide | 7.5 | Health | 2.5 | Health |  | SL-JSL | B2 | New
692 | 106-97-8 | Butane | 10800 | Health | 3600 | Health |  | SL-JSL | B2 | Decrease
693 | 106-98-9 | 1-Butene | 21000 | Health | 7000 | Health |  | SL-JSL | B2 | New
694 | 106-99-0 | Butadiene, 1,3- | 30 | Health | 2 (Annual) | Health | Note 19, Table 2, 3 URT - Note 4,Table 4 | Standard | B1 | None
695 | 107-00-6 | Ethylacetylene | 1.5 | Health | 0.5 | Health |  | SL-JSL | B2 | New
696 | 107-01-7 | 2-Butene | 7200 | Health | 2400 | Health |  | SL-JSL | B2 | Increase
697 | 107-02-8 | Acrolein | 1.2 | Health | 0.4 (24-hr); 4.5 (1-hour) | Health | Note 2 URT - Note 4, Table 4 | Standard | B1 | None
698 | 107-04-0 | 1-Bromo-2-chloroethane | 1.5 | Health | 0.5 | Health |  | SL-JSL | B2 | New
699 | 107-05-1 | Allyl chloride | 15 | Health | 5 | Health |  | SL-JSL | B2 | Increase
700 | 107-06-2 | Ethylene dichloride | 6 | Health | 2 | Health | URT - Note 4, Table 4 | Standard | B1 | None
701 | 107-07-3 | Ethylene chlorohydrin | 4.95 | Health | 1.65 | Health |  | SL-JSL | B2 | Decrease
702 | 107-10-8 | Propylamine | 180 | Health | 60 | Health |  | SL-JSL | B2 | Increase
703 | 107-11-9 | Allylamine | 1.8 | Health | 0.6 | Health |  | SL-JSL | B2 | Decrease
704 | 107-12-0 | Propionitrile | 210 | Health | 70 | Health |  | SL-JSL | B2 | Increase
705 | 107-13-1 | Acrylonitrile | 1.8 | Health | 0.6 | Health | URT - Note 4, Table 4 | Standard | B1 | None
706 | 107-14-2 | Chloroacetonitrile | 90 | Health | 30 | Health |  | SL-JSL | B2 | Decrease
707 | 107-15-3 | Ethylene diamine | 375 | Health | 125 | Health |  | SL-JSL | B2 | Increase
708 | 107-16-4 | Glycolonitrile | 75 | Health | 25 | Health |  | SL-JSL | B2 | Increase
709 | 107-18-6 | Allyl alcohol | 54 | Health | 18 | Health |  | SL-JSL | B2 | None
710 | 107-19-7 | Propargyl alcohol | 30 | Health | 10 | Health |  | SL-JSL | B2 | Increase
711 | 107-20-0 | Chloroacetaldehyde | 4.5 | Health | 1.5 | Health |  | SL-JSL | B2 | Decrease
712 | 107-21-1 | Ethylene glycol | None | Not Applicable | 12700 | Health | Note 6 | Guideline | B1 | None
713 | 107-22-2 | Glyoxal | 6 | Health | 2 | Health |  | SL-MD | B2 | Increase
714 | 107-25-5 | Methyl vinyl ether | 720 | Health | 240 | Health |  | SL-JSL | B2 | Decrease
715 | 107-29-9 | Acetaldehyde oxime | 111 | Health | 37 | Health |  | SL-JSL | B2 | New
716 | 107-30-2 | Chloromethyl methyl ether | 0.00024 | Health | 8e-05 | Health |  | SL-JSL | B2 | New
717 | 107-31-3 | Methyl formate | 1800 | Health | 600 | Health |  | SL-JSL | B2 | Decrease
718 | 107-36-8 | 2-Hydroxyethanesulphonic acid | 90 | Health | 30 | Health |  | SL-JSL | B2 | New
719 | 107-39-1 | Diisobutylene | 1.5 | Health | 0.5 | Health |  | SL-JSL | B2 | Decrease
720 | 107-40-4 | 2,4,4-Trimethyl-2-pentene | 270 | Health | 90 | Health |  | SL-JSL | B2 | New
721 | 107-41-5 | Hexylene glycol | 14400 | Health | 12,000 (1-hour) | Health |  | Guideline | B1 | None
722 | 107-46-0 | Hexamethyldisiloxane | 3600 | Health | 1200 | Health |  | SL-JSL | B2 | Increase
723 | 107-49-3 | TEPP | 0.36 | Health | 0.12 | Health |  | SL-JSL | B2 | Increase
724 | 107-51-7 | Octamethyltrisiloxane | 612 | Health | 204 | Health |  | SL-PA | B2 | New
725 | 107-54-0 | 3,5-Dimethyl-1-hexyn-3-o | 1.5 | Health | 0.5 | Health |  | SL-JSL | B2 | New
726 | 107-58-4 | tert-Butylacrylamide | 0.45 | Health | 0.15 | Health |  | SL-JSL | B2 | Decrease
727 | 107-66-4 | Dibutyl phosphate | 75 | Health | 25 | Health |  | SL-JSL | B2 | Decrease
728 | 107-68-6 | N-Methyl taurine | 25.5 | Health | 8.5 | Health |  | SL-JSL | B2 | Increase
729 | 107-71-1 | t-Butyl peroxyacetate | 0.9 | Health | 0.3 | Health |  | SL-JSL | B2 | Increase
730 | 107-75-5 | 7-Hydroxy-3,7-dimethyloctanal | 15 | Health | 5 | Health |  | SL-JSL | B2 | New
731 | 107-81-3 | 2-Bromopentane | 33 | Health | 11 | Health |  | SL-JSL | B2 | New
732 | 107-83-5 | 2-Methyl pentane | 5250 | Health | 1750 | Health |  | SL-JSL | B2 | Decrease
733 | 107-87-9 | Methyl propyl ketone | 7950 | Health | 2650 | Health |  | SL-JSL | B2 | Increase
734 | 107-88-0 | 1,3-Butylene glycol | 660 | Health | 220 | Health |  | SL-JSL | B2 | Decrease
735 | 107-92-6 | Butyric acid | 150 | Health | 50 | Health |  | SL-JSL | B2 | Increase
736 | 107-97-1 | Sarcosine | 45 | Health & Particulate | 15 | Health & Particulate |  | SL-JSL | B2 | New
737 | 107-98-2 | Propylene glycol methyl ether | 89000 | Odour | 121,000 (10-minute) | Odour | Note 3 | Guideline | B1 | None
738 | 108-01-0 | Dimethylethanolamine | 390 | Health | 130 | Health |  | SL-JSL | B2 | Increase
739 | 108-03-2 | 1-Nitropropane | 1350 | Health | 450 | Health |  | SL-JSL | B2 | Increase
740 | 108-05-4 | Vinyl acetate | 3000 | Health | 1000 | Health |  | SL-JSL | B2 | Increase
741 | 108-08-7 | 2,4-dimethylpentane | 5250 | Health | 1750 | Health |  | SL-JSL | B2 | Decrease
742 | 108-09-8 | 1,3-Dimethylbutylamine | 9 | Health | 3 | Health |  | SL-JSL | B2 | New
743 | 108-10-1 | Methyl isobutyl ketone | None | Not Applicable | 1200 | Odour | To be updated - Note 5 | Guideline | B1 | None
744 | 108-10-1 | Methyl isobutyl ketone | 1200 | Odour | None | Not Applicable |  | Standard | B1 | None
745 | 108-11-2 | Methylisobutylcarbine | 1500 | Health | 500 | Health |  | SL-JSL | B2 | Increase
746 | 108-16-7 | Dimethylamino-2-propanol | 60 | Health | 20 | Health |  | SL-JSL | B2 | New
747 | 108-18-9 | Diisopropylamine | 315 | Health | 105 | Health |  | SL-JSL | B2 | Increase
748 | 108-19-0 | Biuret | 45 | Health & Particulate | 15 | Health & Particulate |  | SL-JSL | B2 | New
749 | 108-20-3 | Isopropyl ether | 220 | Odour | 110000 | Health |  | Guideline | B1 | None
750 | 108-21-4 | Isopropyl acetate | 1470 | Odour | 2,000 (10-minute) | Odour | Note 3 | Guideline | B1 | None
751 | 108-22-5 | Isopropenyl acetate | 69 | Health | 23 | Health |  | SL-JSL | B2 | New
752 | 108-23-6 | Isopropyl chloroformate | 7.5 | Health | 2.5 | Health |  | SL-JSL | B2 | New
753 | 108-24-7 | Acetic anhydride | 150 | Health | 50 | Health |  | SL-JSL | B2 | None
754 | 108-29-2 | gamma-Valerolactone | 108 | Health | 36 | Health |  | SL-JSL | B2 | New
755 | 108-30-5 | Succinic anhydride | 3.75 | Health | 1.25 | Health |  | SL-JSL | B2 | Decrease
756 | 108-31-6 | Maleic anhydride | 100 | Health | 30 | Health |  | Guideline | B1 | None
757 | 108-32-7 | Propylene carbonate | 750 | Health | 250 | Health |  | SL-JSL | B2 | Increase
758 | 108-42-9 | m-Chloroaniline | 0.6 | Health | 0.2 | Health |  | SL-JSL | B2 | Decrease
759 | 108-43-0 | m-Chlorophenol | 45 | Health | 15 | Health |  | SL-JSL | B2 | Increase
760 | 108-44-1 | m-Toluidine | 13.5 | Health | 4.5 | Health |  | SL-JSL | B2 | Decrease
761 | 108-45-2 | m-Phenylenediamine | 1.5 | Health | 0.5 | Health |  | SL-JSL | B2 | Increase
762 | 108-46-3 | Resorcinol | 81 | Health | 27 | Health |  | SL-JSL | B2 | None
763 | 108-47-4 | 2,3-Dimethylpyridine | 4.5 | Health | 1.5 | Health |  | SL-JSL | B2 | New
764 | 108-57-6 | 1,3-Divinyl benzene | 195 | Health | 65 | Health |  | SL-JSL | B2 | Decrease
765 | 108-60-1 | Bis(2-chloroisopropyl)ether | 315 | Health | 105 | Health |  | SL-JSL | B2 | New
766 | 108-62-3 | Metaldehyde (Acetaldehyde tetramer) | 100 | Particulate | 120 | Particulate |  | Guideline | B1 | None
767 | 108-65-6 | Propylene glycol monomethyl ether acetate | 5000 | Odour | 5000 | Odour | To be updated - Note 5 | Guideline | B1 | None
768 | 108-67-8 | Trimethylbenzene, 1,3,5- (individual isomer or Trimethylbenzene mixture) | 660 | Health | 220 | Health | URT - Note 4, Table 4 | Standard | B1 | None
769 | 108-68-9 | 3,5-Dimethylphenol | 3 | Health | 1 | Health |  | SL-PA | B2 | Increase
770 | 108-70-3 | 1,3,5-Trichlorobenzene | 10.8 | Health | 3.6 | Health |  | SL-JSL | B2 | Decrease
771 | 108-74-7 | 1,3,5-Trimethylhexahydro-1,3,5-triazine | 7.5 | Health | 2.5 | Health |  | SL-JSL | B2 | New
772 | 108-75-8 | 2,4,6-Trimethylpyridine | 4.5 | Health | 1.5 | Health |  | SL-JSL | B2 | New
773 | 108-78-1 | Melamine | 22.5 | Health | 7.5 | Health |  | SL-JSL | B2 | None
774 | 108-80-5 | Isocyanuric acid | 45 | Health & Particulate | 15 | Health & Particulate |  | SL-JSL | B2 | New
775 | 108-82-7 | 2,6-Dimethyl-4-heptanol | 450 | Health | 150 | Health |  | SL-JSL | B2 | Increase
776 | 108-83-8 | Diisobutyl ketone | 470 | Odour | 3500 (24-hr); 649 (10-minute) | Health Odour | Note 2, 3 | Guideline | B1 | None
777 | 108-84-9 | 4-Methyl-2-pentyl acetate | 4500 | Health | 1500 | Health |  | SL-JSL | B2 | Increase
778 | 108-86-1 | Bromobenzene | 180 | Health | 60 | Health |  | SL-JSL | B2 | Increase
779 | 108-87-2 | Methylcyclohexane | 24150 | Health | 8050 | Health |  | SL-JSL | B2 | Increase
780 | 108-88-3 | Toluene | None | Not Applicable | 2000 | Odour | To be updated - Note 5 | Guideline | B1 | None
781 | 108-88-3 | Toluene | 2000 | Odour | None | Not Applicable |  | Standard | B1 | None
782 | 108-89-4 | 4-Picoline | 11.4 | Health | 3.8 | Health |  | SL-JSL | B2 | Decrease
783 | 108-90-7 | Monochlorobenzene | 4200 | Health | 3,500 (1-hour); 4,500 (10-minute) | Health Odour | Note 2, 3 | Guideline | B1 | None
784 | 108-91-8 | Cyclohexylamine | 144 | Health | 48 | Health |  | SL-PA | B2 | Increase
785 | 108-93-0 | Cyclohexanol | 3000 | Health | 1000 | Health |  | SL-JSL | B2 | Increase
786 | 108-94-1 | Cyclohexanone | 1200 | Health | 400 | Health |  | SL-JSL | B2 | Increase
787 | 108-95-2 | Phenol | 100 | Health | 30 | Health | URT - Note 4, Table 4 | Standard | B1 | None
788 | 108-99-6 | 3-Picoline | 114 | Health | 38 | Health |  | SL-JSL | B2 | Increase
789 | 109-02-4 | 4-Methylmorpholine | 52.5 | Health | 17.5 | Health |  | SL-JSL | B2 | Decrease
790 | 109-06-8 | alpha-Picoline | 72 | Health | 24 | Health |  | SL-JSL | B2 | Increase
791 | 109-09-1 | 2-Chloropyridine | 7.5 | Health | 2.5 | Health |  | SL-JSL | B2 | New
792 | 109-13-7 | Tert-Butyl peroxyisobutyrate | 15 | Health | 5 | Health |  | SL-JSL | B2 | New
793 | 109-16-0 | Triethylene glycol dimethacrylate | 150 | Health | 50 | Health |  | SL-JSL | B2 | New
794 | 109-19-3 | 1-Butyl isovalerate | 225 | Health | 75 | Health |  | SL-JSL | B2 | New
795 | 109-21-7 | Butyl butyrate | 450 | Health | 150 | Health |  | SL-JSL | B2 | New
796 | 109-43-3 | Dibutyl sebacate | 15 | Health | 5 | Health |  | SL-JSL | B2 | New
797 | 109-46-6 | 1,3-Dibutyl-2-thiourea | 45 | Health & Particulate | 15 | Health & Particulate |  | SL-JSL | B2 | New
798 | 109-52-4 | Valeric acid | 63 | Health | 21 | Health |  | SL-JSL | B2 | Increase
799 | 109-53-5 | Isobutyl vinyl ether | 720 | Health | 240 | Health |  | SL-JSL | B2 | New
800 | 109-55-7 | Dimethyl-1,3-diamino propane, N,N- | 60 | Health | 20 | Health |  | Guideline | B1 | None
801 | 109-56-8 | Isopropylethanolamine | 1.5 | Health | 0.5 | Health |  | SL-JSL | B2 | New
802 | 109-59-1 | 2-Isopropoxyethanol | 330 | Health | 110 | Health |  | SL-JSL | B2 | Increase
803 | 109-60-4 | Propyl acetate, n- | 900 | Odour | 6600 | Health |  | Guideline | B1 | None
804 | 109-61-5 | N-propyl chloroformate | 2.7 | Health | 0.9 | Health |  | SL-JSL | B2 | New
805 | 109-65-9 | 1-Bromobutane | 135 | Health | 45 | Health |  | SL-JSL | B2 | Increase
806 | 109-66-0 | Pentane | 106500 | Health | 35500 | Health |  | SL-JSL | B2 | Increase
807 | 109-67-1 | 1-Pentene | 6150 | Health | 2050 | Health |  | SL-JSL | B2 | Increase
808 | 109-69-3 | Butyl chloride | 4500 | Health | 1500 | Health |  | SL-JSL | B2 | Increase
809 | 109-70-6 | 1-Bromo-3-chloropropane | 0.75 | Health | 0.25 | Health |  | SL-JSL | B2 | Increase
810 | 109-73-9 | N-Butylamine | 9 | Health | 3 | Health |  | SL-JSL | B2 | Decrease
811 | 109-74-0 | N-Butyronitrile | 33 | Health | 11 | Health |  | SL-JSL | B2 | Increase
812 | 109-75-1 | 3-Butenenitrile | 51 | Health | 17 | Health |  | SL-JSL | B2 | New
813 | 109-76-2 | 1,3-Propanediamine | 75 | Health | 25 | Health |  | SL-JSL | B2 | Increase
814 | 109-77-3 | Malononitrile | 120 | Health | 40 | Health |  | SL-JSL | B2 | Increase
815 | 109-78-4 | Ethylene cyanohydrin | 7.5 | Health | 2.5 | Health |  | SL-JSL | B2 | Decrease
816 | 109-83-1 | 2-Methylaminoethanol | 210 | Health | 70 | Health |  | SL-JSL | B2 | Increase
817 | 109-86-4 | Ethylene glycol methyl ether | 60 | Health | 20 | Health |  | SL-JSL | B2 | None
818 | 109-87-5 | Methylal | 18000 | Health | 6200 | Health |  | Guideline | B1 | None
819 | 109-89-7 | Diethyl amine | None | Not Applicable | 2,910 (1-hour) | Health | Note 6 | Guideline | B1 | None
820 | 109-92-2 | Ethyl vinyl ether | 30 | Health | 10 | Health |  | SL-JSL | B2 | Decrease
821 | 109-94-4 | Ethyl formate | 4545 | Health | 1515 | Health |  | SL-JSL | B2 | Increase
822 | 109-95-5 | Ethyl nitrite | 6 | Health | 2 | Health |  | SL-JSL | B2 | New
823 | 109-97-7 | Pyrrole | 3 | Health | 1 | Health |  | SL-JSL | B2 | Increase
824 | 109-99-9 | Tetrahydrofuran | None | Not Applicable | 93000 | Odour | To be updated - Note 5 | Guideline | B1 | None
825 | 109-99-9 | Tetrahydrofuran | 93000 | Odour | None | Not Applicable |  | Standard | B1 | None
826 | 110-00-9 | Furan | 0.3 | Health | 0.1 | Health |  | SL-JSL | B2 | New
827 | 110-01-0 | Tetrahydrothiophene | 1950 | Health | 650 | Health |  | SL-JSL | B2 | New
828 | 110-02-1 | Thiophene | 15 | Health | 5 | Health |  | SL-JSL | B2 | New
829 | 110-03-2 | 2,5-Dimethyl-2,5-hexanediol | 75 | Health | 25 | Health |  | SL-JSL | B2 | New
830 | 110-05-4 | Di-tert-butyl peroxide | 150 | Health | 50 | Health |  | SL-MD | B2 | Increase
831 | 110-06-5 | Di-tert-butyldisulfide | 1.5 | Health | 0.5 | Health |  | SL-JSL | B2 | New
832 | 110-12-3 | Methyl-2-hexanone, 5- | 460 | Odour | 630 (10-minute) | Odour | Note 3 | Guideline | B1 | None
833 | 110-13-4 | 2,5-Hexanedione | 6 | Health | 2 | Health |  | SL-JSL | B2 | New
834 | 110-15-6 | Succinic acid | 36 | Health | 12 | Health |  | SL-PA | B2 | New
835 | 110-16-7 | Maleic acid | 1.5 | Health | 0.5 | Health |  | SL-JSL | B2 | Decrease
836 | 110-17-8 | Fumaric acid | 18.75 | Health | 6.25 | Health |  | SL-JSL | B2 | New
837 | 110-18-9 | N,N,N,N-Tetramethylethylenediamine | 37.5 | Health | 12.5 | Health |  | SL-JSL | B2 | New
838 | 110-19-0 | Isobutyl acetate | 1220 | Odour | 1,660 (10-minute) | Odour | Note 3 | Guideline | B1 | None
839 | 110-26-9 | N,N'-Methylene bis-(2-propenamide) | 7.5 | Health | 2.5 | Health |  | SL-JSL | B2 | New
840 | 110-27-0 | Isopropyl myristate | 100 | Health & Particulate | 120 | Health & Particulate |  | SL-MD | B2 | New
841 | 110-30-5 | N,N'-ethylene bis-octadecanamide | 27 | Health | 9 | Health |  | SL-PA | B2 | New
842 | 110-41-8 | 2-Methylundecanal | 6 | Health | 2 | Health |  | SL-JSL | B2 | New
843 | 110-42-9 | Methyl decanoate | 15 | Health | 5 | Health |  | SL-JSL | B2 | New
844 | 110-43-0 | Methyl-n-amyl ketone | None | Not Applicable | 4600 | Health | Note 6 | Guideline | B1 | None
845 | 110-44-1 | Sorbic acid | 15 | Health | 5 | Health |  | SL-JSL | B2 | New
846 | 110-46-3 | Isopentyl nitrite | 15 | Health | 5 | Health |  | SL-JSL | B2 | Increase
847 | 110-48-5 | Propylene glycol isopropyl ether | 390 | Health | 130 | Health |  | SL-JSL | B2 | Increase
848 | 110-49-6 | Ethylene glycol methyl ether acetate | 93 | Health | 31 | Health |  | SL-JSL | B2 | Increase
849 | 110-53-2 | Amyl bromide | 37.5 | Health | 12.5 | Health |  | SL-JSL | B2 | Decrease
850 | 110-54-3 | Hexane, n- (n-Hexane and Hexane isomers only) | 22500 | Health | 7500 | Health | URT - Note 4, Table 4 | Standard | B1 | None
851 | 110-54-3 | Hexane, n- (part of a mixture) | 7500 | Health | 2500 | Health | URT - Note 4, Table 4 | Standard | B1 | None
852 | 110-58-7 | Amylamine | 15 | Health | 5 | Health |  | SL-JSL | B2 | Increase
853 | 110-60-1 | Tetramethylene diamine | 27 | Health | 9 | Health |  | SL-JSL | B2 | Decrease
854 | 110-61-2 | Succinonitrile | 300 | Health | 100 | Health |  | SL-JSL | B2 | Increase
855 | 110-62-3 | Valeraldehyde | 2700 | Health | 900 | Health |  | SL-JSL | B2 | Increase
856 | 110-63-4 | 1,4-Butanediol | 750 | Health | 250 | Health |  | SL-JSL | B2 | Increase
857 | 110-64-5 | 2-Butene-1,4-diol | 60 | Health | 20 | Health |  | SL-JSL | B2 | New
858 | 110-65-6 | 1,4-Butynediol | 0.3 | Health | 0.1 | Health |  | SL-JSL | B2 | Decrease
859 | 110-67-8 | 3-Methoxypropionitrile | 300 | Health | 100 | Health |  | SL-JSL | B2 | Increase
860 | 110-69-0 | Butyraldehyde oxime | 111 | Health | 37 | Health |  | SL-JSL | B2 | New
861 | 110-71-4 | Ethylene glycol dimethyl ether | 72 | Health | 24 | Health |  | SL-JSL | B2 | None
862 | 110-73-6 | 2-Ethylaminoethanol | 15 | Health | 5 | Health |  | SL-JSL | B2 | Increase
863 | 110-74-7 | Propyl formate | 975 | Health | 325 | Health |  | SL-JSL | B2 | Increase
864 | 110-80-5 | Ethylene glycol ethyl ether (Cellosolve) | 800 | Odour | 380 (24-hr); 1,100 (10-minute) | Health Odour | Note 2, 3 | Guideline | B1 | None
865 | 110-81-6 | Diethyl disulfide | 21 | Health | 7 | Health |  | SL-JSL | B2 | New
866 | 110-82-7 | Cyclohexane | 18300 | Health | 6100 | Health | URT - Note 4, Table 4 | Standard | B1 | None
867 | 110-83-8 | Cyclohexene mixture | 15000 | Health | 5000 | Health |  | SL-JSL | B2 | Increase
868 | 110-85-0 | Piperazine | 1.5 | Health | 0.5 | Health |  | SL-JSL | B2 | Decrease
869 | 110-86-1 | Pyridine | 60 | Odour | 150 (24-hr); 80 (10-minute) | Health Odour | Note 2, 3 | Guideline | B1 | None
870 | 110-88-3 | Trioxane | 28.5 | Health | 9.5 | Health |  | SL-JSL | B2 | Decrease
871 | 110-89-4 | Piperidine | 60 | Health | 20 | Health |  | SL-JSL | B2 | Increase
872 | 110-91-8 | Morpholine | 600 | Health | 200 | Health |  | SL-JSL | B2 | Increase
873 | 110-93-0 | 6-Methyl-5-hepten-2-one | 19.5 | Health | 6.5 | Health |  | SL-JSL | B2 | New
874 | 110-94-1 | Glutaric acid | 15 | Health | 5 | Health |  | SL-JSL | B2 | New
875 | 110-95-2 | N,N,N',N'-Tetramethyl-1,3-propanediamine | 15 | Health | 5 | Health |  | SL-JSL | B2 | New
876 | 110-96-3 | Diisobutylamine | 19.5 | Health | 6.5 | Health |  | SL-JSL | B2 | Decrease
877 | 110-97-4 | Diisopropanolamine | 60 | Health | 20 | Health |  | SL-JSL | B2 | Increase
878 | 110-98-5 | 1,1'-Oxydi-2-propanol | 180 | Health | 60 | Health |  | SL-JSL | B2 | Decrease
879 | 110-99-6 | 2,2'-Oxybis-acetic acid | 7.5 | Health | 2.5 | Health |  | SL-JSL | B2 | New
880 | 111-05-7 | N-(2-Hydroxypropyl)-9-octadecenamide | 15 | Health | 5 | Health |  | SL-JSL | B2 | New
881 | 111-11-5 | Methyl caprylate | 15 | Health | 5 | Health |  | SL-JSL | B2 | New
882 | 111-13-7 | 2-Octanone | 103.5 | Health | 34.5 | Health |  | SL-JSL | B2 | Increase
883 | 111-14-8 | Heptanoic acid | 79.5 | Health | 26.5 | Health |  | SL-JSL | B2 | Decrease
884 | 111-15-9 | Ethylene glycol ethyl ether acetate (Cellosolve acetate ) | 220 | Odour | 540 (24-hr); 300 (10-minute) | Health Odour | Note 2, 3 | Guideline | B1 | None
885 | 111-16-0 | Pimelic acid | 100 | Health & Particulate | 120 | Health & Particulate |  | SL-MD | B2 | New
886 | 111-18-2 | N,N,N,N-Tetramethyl-1,6-hexanediamine | 0.81 | Health | 0.27 | Health |  | SL-JSL | B2 | New
887 | 111-24-0 | 1,5-Dibromopentane | 33 | Health | 11 | Health |  | SL-JSL | B2 | New
888 | 111-25-1 | Hexyl bromide | 21 | Health | 7 | Health |  | SL-JSL | B2 | Decrease
889 | 111-27-3 | 1-Hexanol | 300 | Health | 100 | Health |  | SL-JSL | B2 | Increase
890 | 111-29-5 | 1,5-Pentanediol | 150 | Health | 50 | Health |  | SL-JSL | B2 | New
891 | 111-30-8 | Glutaraldehyde | 42 | Health | 14 (24-hr); 35 (1-hour) | Health | Note 2 | Guideline | B1 | None
892 | 111-35-3 | 3-Ethoxypropanol | 900 | Health | 300 | Health |  | SL-JSL | B2 | Decrease
893 | 111-36-4 | Butyl isocyanate | 0.15 | Health | 0.05 | Health |  | SL-JSL | B2 | Decrease
894 | 111-40-0 | Diethylene triamine | 63 | Health | 21 | Health |  | SL-JSL | B2 | Increase
895 | 111-41-1 | Aminoethylethanolamine | 96 | Health | 32 | Health |  | SL-JSL | B2 | Decrease
896 | 111-42-2 | Diethanolamine | 45 | Health | 15 | Health |  | SL-JSL | B2 | Increase
897 | 111-43-3 | Propyl ether | 375 | Health | 125 | Health |  | SL-JSL | B2 | Decrease
898 | 111-44-4 | 2-Chloroethyl ether | 0.045 | Health | 0.015 | Health |  | SL-JSL | B2 | New
899 | 111-45-5 | Ethylene glycol monoallyl ether | 300 | Health | 100 | Health |  | SL-JSL | B2 | Decrease
900 | 111-46-6 | Diethylene glycol | 3000 | Health | 1000 | Health |  | SL-JSL | B2 | Increase
901 | 111-47-7 | Dipropyl sulfide | 21 | Health | 7 | Health |  | SL-JSL | B2 | New
902 | 111-48-8 | Thiodiglycol | 2.4 | Health | 0.8 | Health |  | SL-JSL | B2 | New
903 | 111-49-9 | Hexamethyleneimine | 945 | Health | 315 | Health |  | Guideline | B1 | None
904 | 111-55-7 | Ethylene glycol diacetate | 127.5 | Health | 42.5 | Health |  | SL-JSL | B2 | Decrease
905 | 111-57-9 | N-(2-Hydroxyethyl)-octadecanamide | 45 | Health & Particulate | 15 | Health & Particulate |  | SL-JSL | B2 | New
906 | 111-64-8 | Octanoyl chloride | 12.6 | Health | 4.2 | Health |  | SL-JSL | B2 | New
907 | 111-65-9 | Octane | 45400 | Odour | 61,800 (10-minute) | Odour | Note 3 | Guideline | B1 | None
908 | 111-66-0 | Octene, 1- | 150000 | Health | 50000 | Health |  | Guideline | B1 | None
909 | 111-68-2 | 1-Aminoheptane | 7.5 | Health | 2.5 | Health |  | SL-JSL | B2 | New
910 | 111-69-3 | Adiponitrile | 135 | Health | 45 | Health |  | SL-JSL | B2 | Increase
911 | 111-70-6 | Heptyl alcohol | 405 | Health | 135 | Health |  | SL-JSL | B2 | Decrease
912 | 111-71-7 | Heptaldehyde | 60 | Health | 20 | Health |  | SL-JSL | B2 | Decrease
913 | 111-75-1 | 2-Butylaminoethanol | 60 | Health | 20 | Health |  | SL-JSL | B2 | Increase
914 | 111-76-2 | Ethylene glycol butyl ether (Butyl cellosolve) | 350 | Odour | 2400 (24-hr); 500 (10-minute) | Health Odour | Note 2, 3 | Guideline | B1 | None
915 | 111-77-3 | Diethylene glycol monomethyl ether | 800 | Odour | 1200 | Health |  | Guideline | B1 | None
916 | 111-78-4 | 1,5-Cyclooctadiene | 300 | Health | 100 | Health |  | SL-JSL | B2 | New
917 | 111-82-0 | Methyl laurate | 150 | Health | 50 | Health |  | SL-JSL | B2 | New
918 | 111-84-2 | Nonane | 15750 | Health | 5250 | Health |  | SL-JSL | B2 | Increase
919 | 111-86-4 | Octylamine | 9 | Health | 3 | Health |  | SL-JSL | B2 | Increase
920 | 111-87-5 | 1-Octyl alcohol | 405 | Health | 135 | Health |  | SL-JSL | B2 | Increase
921 | 111-90-0 | Diethylene glycol monoethyl ether | 800 | Odour | 1,100 (10-minute) | Odour | Note 3 | Guideline | B1 | None
922 | 111-91-1 | Bis(2-chloroethoxy) methane | 16.5 | Health | 5.5 | Health |  | SL-JSL | B2 | New
923 | 111-92-2 | Dibutyl amine | None | Not Applicable | 2,645 (1-hour) | Health | Note 6 | Guideline | B1 | None
924 | 111-96-6 | Diethylene glycol diethyl | 300 | Health | 100 | Health |  | SL-JSL | B2 | Increase
925 | 112-02-7 | Trimethylhexadecylammonium chloride | 45 | Health & Particulate | 15 | Health & Particulate |  | SL-JSL | B2 | New
926 | 112-05-0 | Nonanoic acid | 96 | Health | 32 | Health |  | SL-JSL | B2 | Increase
927 | 112-06-1 | N-Heptyl acetate | 4500 | Health | 1500 | Health |  | SL-JSL | B2 | Increase
928 | 112-07-2 | Ethylene glycol butyl ether acetate (Butyl cellosolve acetate) | 500 | Odour | 3250 (24-hr); 700 (10-minute) | Health Odour | Note 2, 3 | Guideline | B1 | None
929 | 112-15-2 | Diethylene glycol monoethyl ether acetate | None | Not Applicable | 1800 | Health | Note 6 | Guideline | B1 | None
930 | 112-17-4 | Decyl acetate | 412.5 | Health | 137.5 | Health |  | SL-JSL | B2 | New
931 | 112-18-5 | Dimethyl Dodecyl Amine | 75 | Health | 25 | Health |  | SL-MD | B2 | New
932 | 112-20-9 | Lauryldimethylamine | 15 | Health | 5 | Health |  | SL-JSL | B2 | New
933 | 112-23-2 | Heptyl formate | 150 | Health | 50 | Health |  | SL-JSL | B2 | New
934 | 112-24-3 | Triethylene tetramine | 120 | Health | 40 | Health |  | SL-JSL | B2 | Increase
935 | 112-25-4 | Ethylene glycol monohexyl ether | None | Not Applicable | 2500 | Health | Note 6 | Guideline | B1 | None
936 | 112-27-6 | Triethylene glycol | 4950 | Health | 1650 | Health |  | SL-JSL | B2 | Increase
937 | 112-30-1 | Decyl alcohol | 405 | Health | 135 | Health |  | SL-JSL | B2 | Increase
938 | 112-31-2 | Decanal | 6 | Health | 2 | Health |  | SL-JSL | B2 | New
939 | 112-34-5 | Diethylene glycol monobutyl ether | None | Not Applicable | 65 | Health | Note 6 | Guideline | B1 | None
940 | 112-35-6 | Triethylene glycol methyl ether | 405 | Health | 135 | Health |  | SL-JSL | B2 | Decrease
941 | 112-36-7 | Diethyl carbitol | 300 | Health | 100 | Health |  | SL-JSL | B2 | Decrease
942 | 112-37-8 | Undecanoic acid | 112.5 | Health | 37.5 | Health |  | SL-JSL | B2 | Increase
943 | 112-39-0 | Methyl palmitate | 100 | Health & Particulate | 120 | Health & Particulate |  | SL-MD | B2 | New
944 | 112-40-3 | Dodecane | 525 | Health | 175 | Health |  | SL-JSL | B2 | New
945 | 112-41-4 | 1-Dodecene | 435 | Health | 145 | Health |  | SL-JSL | B2 | New
946 | 112-42-5 | Undecyl alcohol | 348 | Health | 116 | Health |  | SL-PA | B2 | New
947 | 112-44-7 | Undecanal | 270 | Health | 90 | Health |  | SL-JSL | B2 | New
948 | 112-48-1 | Ethylene glycol dibutyl ether | 2250 | Health | 750 | Health |  | SL-JSL | B2 | Increase
949 | 112-50-5 | Triethylene glycol monoethyl ether | 240 | Health | 80 | Health |  | SL-JSL | B2 | Increase
950 | 112-53-8 | Lauryl alcohol | 150 | Health | 50 | Health |  | SL-JSL | B2 | New
951 | 112-54-9 | Dodecyl aldehyde | 6 | Health | 2 | Health |  | SL-JSL | B2 | New
952 | 112-57-2 | Tetraethylenepentamine | 120 | Health | 40 | Health |  | SL-MD | B2 | Decrease
953 | 112-59-4 | Hexyl carbitol | 1500 | Health | 500 | Health |  | SL-JSL | B2 | Increase
954 | 112-60-7 | Tetraethylene glycol | 15 | Health | 5 | Health |  | SL-JSL | B2 | Decrease
955 | 112-61-8 | Methyl stearate | 45 | Health & Particulate | 15 | Health & Particulate |  | SL-JSL | B2 | New
956 | 112-62-9 | Methyl oleate | 100 | Health & Particulate | 120 | Health & Particulate |  | SL-MD | B2 | New
957 | 112-66-3 | Dodecyl acetate | 412.5 | Health | 137.5 | Health |  | SL-JSL | B2 | New
958 | 112-69-6 | Hexadecyldimethylamine | 15 | Health | 5 | Health |  | SL-JSL | B2 | New
959 | 112-70-9 | Tridecyl alcohol | 45 | Health & Particulate | 15 | Health & Particulate |  | SL-JSL | B2 | Decrease
960 | 112-72-1 | 1-Tetradecanol | 45 | Health & Particulate | 15 | Health & Particulate |  | SL-JSL | B2 | New
961 | 112-73-2 | Dibutyl carbitol | 1500 | Health | 500 | Health |  | SL-JSL | B2 | Increase
962 | 112-75-4 | N,n-dimethyltetradecanamine | 15 | Health | 5 | Health |  | SL-JSL | B2 | New
963 | 112-76-5 | Stearoyl chloride | 11.85 | Health | 3.95 | Health |  | SL-JSL | B2 | New
964 | 112-80-1 | Oleic acid | 6 | Health | 5 (1-hour) | Health |  | Guideline | B1 | None
965 | 112-84-5 | 13-Docosenamide | 45 | Health & Particulate | 15 | Health & Particulate |  | SL-JSL | B2 | New
966 | 112-86-7 | Erucic acid | 45 | Health & Particulate | 15 | Health & Particulate |  | SL-JSL | B2 | New
967 | 112-88-9 | 1-Octadecene | 7.5 | Health | 2.5 | Health |  | SL-JSL | B2 | New
968 | 112-90-3 | Octadecenylamine | 15 | Health | 5 | Health |  | SL-JSL | B2 | Decrease
969 | 112-92-5 | 1-Octadecanol | 100 | Health & Particulate | 120 | Health & Particulate |  | SL-MD | B2 | New
970 | 112-95-8 | Eicosane | 45 | Health & Particulate | 15 | Health & Particulate |  | SL-JSL | B2 | New
971 | 113-98-4 | Penicillin G potassium | 0.3 | Health | 0.1 | Health |  | SL-MD | B2 | New
972 | 114-07-8 | Erythromycin | 4.5 | Health | 1.5 | Health |  | SL-JSL | B2 | New
973 | 114-26-1 | Propoxur | 7.5 | Health | 2.5 | Health |  | SL-JSL | B2 | Increase
974 | 114-70-5 | Sodium phenylacetate | 45 | Health & Particulate | 15 | Health & Particulate |  | SL-JSL | B2 | New
975 | 114-83-0 | 1-Acetyl-2-phenyl hydrazine | 0.66 | Health | 0.22 | Health |  | SL-JSL | B2 | New
976 | 115-02-6 | Azaserine | 1.35 | Health | 0.45 | Health |  | SL-JSL | B2 | New
977 | 115-07-1 | Propylene | 12000 | Health | 4000 | Health | URT - Note 4, Table 4 | Standard | B1 | None
978 | 115-10-6 | Dimethyl ether | 2100 | Odour | 2100 | Odour | To be updated - Note 5 | Guideline | B1 | None
979 | 115-11-7 | Isobutylene | 21000 | Health | 7000 | Health |  | SL-JSL | B2 | Increase
980 | 115-19-5 | Methyl butynol | 97.5 | Health | 32.5 | Health |  | SL-JSL | B2 | Increase
981 | 115-20-8 | 2,2,2-Trichloroethanol | 27 | Health | 9 | Health |  | SL-JSL | B2 | New
982 | 115-25-3 | Octafluorocyclobutane | 1500 | Health | 500 | Health |  | SL-JSL | B2 | New
983 | 115-28-6 | Chlorendic acid | 0.15 | Health | 0.05 | Health |  | SL-MD | B2 | New
984 | 115-29-7 | Endosulfan | 1.5 | Health | 0.5 | Health |  | SL-JSL | B2 | Increase
985 | 115-32-2 | Dicofol | 45 | Health & Particulate | 15 | Health & Particulate |  | SL-JSL | B2 | New
986 | 115-77-5 | Pentaerythritol | 75 | Health | 25 | Health |  | SL-JSL | B2 | Increase
987 | 115-84-4 | 2-Butyl-2-ethyl-1,3-propanediol | 150 | Health | 50 | Health |  | SL-JSL | B2 | New
988 | 115-86-6 | Triphenyl phosphate | 106.5 | Health | 35.5 | Health |  | SL-JSL | B2 | Increase
989 | 115-90-2 | Fensulfothion | 0.36 | Health | 0.12 | Health |  | SL-JSL | B2 | New
990 | 115-95-7 | 3,7-Dimethyl-1,6-octadien-3-yl acetate | 57 | Health | 19 | Health |  | SL-JSL | B2 | New
991 | 115-96-8 | Tris(2-chloroethyl) phosphate | 64.5 | Health | 21.5 | Health |  | SL-JSL | B2 | Increase
992 | 116-02-9 | 3,3,5-Trimethylcyclohexanol | 126 | Health | 42 | Health |  | SL-JSL | B2 | New
993 | 116-06-3 | Aldicarb | 3 | Health | 1 | Health |  | SL-JSL | B2 | New
994 | 116-09-6 | 1-Hydroxy-2-propanone | 199.5 | Health | 66.5 | Health |  | SL-JSL | B2 | New
995 | 116-11-0 | 2-Methoxy-1-propene | 9 | Health | 3 | Health |  | SL-JSL | B2 | New
996 | 116-14-3 | Tetrafluoroethylene | 123 | Health | 41 | Health |  | SL-JSL | B2 | Increase
997 | 116-15-4 | Hexafluoropropylene | 9 | Health | 3 | Health |  | SL-JSL | B2 | New
998 | 116-25-6 | Methylol dimethylhydantoin | 24 | Health | 8 | Health |  | SL-JSL | B2 | New
999 | 117-79-3 | 2-Aminoanthraquinone | 0.165 | Health | 0.055 | Health |  | SL-JSL | B2 | Decrease
1000 | 117-81-7 | Di(2-ethylhexyl) phthalate | 100 | Health & Particulate | 50 | Health | URT - Note 4, Table 4 | Standard | B1 | None
1001 | 117-84-0 | Di-n-octyl phthalate | 100 | Health & Particulate | 120 | Health & Particulate |  | Standard | B1 | None
1002 | 118-48-9 | Isatoic anhydride | 45 | Health & Particulate | 15 | Health & Particulate |  | SL-JSL | B2 | Increase
1003 | 118-52-5 | Dichlordimehydantoin | 3 | Health | 1 | Health |  | SL-JSL | B2 | Increase
1004 | 118-58-1 | Benzyl salicylate | 97.5 | Health | 32.5 | Health |  | SL-JSL | B2 | New
1005 | 118-74-1 | Hexachlorobenzene | 0.033 | Health | 0.011 | Health |  | SL-JSL | B2 | None
1006 | 118-82-1 | 4,4'-Methylenebis(2,6-di-tert-butylphenol) | 100 | Health & Particulate | 120 | Health & Particulate |  | SL-MD | B2 | New
1007 | 118-90-1 | o-Toluic acid | 22.5 | Health | 7.5 | Health |  | SL-JSL | B2 | New
1008 | 118-91-2 | o-Chlorobenzoic acid | 1.5 | Health | 0.5 | Health |  | SL-JSL | B2 | New
1009 | 118-93-4 | 2-Hydroxyacetophenone | 187.5 | Health | 62.5 | Health |  | SL-JSL | B2 | Decrease
1010 | 118-96-7 | Trinitrotoluene | 1.5 | Health | 0.5 | Health |  | SL-JSL | B2 | Increase
1011 | 119-06-2 | Ditridecyl phthalate | 7.5 | Health | 2.5 | Health |  | SL-JSL | B2 | Decrease
1012 | 119-36-8 | Methyl salicylate | 300 | Health | 100 | Health |  | Guideline | B1 | None
1013 | 119-47-1 | 2,2'-Methylene bis(4-methyl-6-tert-butyl phenol) | 45 | Health & Particulate | 15 | Health & Particulate |  | SL-JSL | B2 | New
1014 | 119-53-9 | Benzoin | 96 | Health | 32 | Health |  | SL-JSL | B2 | None
1015 | 119-61-9 | Benzophenone | 3 | Health | 1 | Health |  | SL-JSL | B2 | Decrease
1016 | 119-64-2 | Tetrahydronaphthalene | 454.5 | Health | 151.5 | Health |  | SL-JSL | B2 | Decrease
1017 | 119-65-3 | Isoquinoline | 0.75 | Health | 0.25 | Health |  | SL-JSL | B2 | New
1018 | 119-90-4 | o-Dianisidine | 0.585 | Health | 0.195 | Health |  | SL-JSL | B2 | Decrease
1019 | 119-93-7 | 3,3'-Dimethylbenzidine | 0.3 | Health | 0.1 | Health |  | SL-JSL | B2 | New
1020 | 120-07-0 | Phenyldiethanolamine | 4.5 | Health | 1.5 | Health |  | SL-JSL | B2 | Decrease
1021 | 120-40-1 | N,N-Di(2-hydroxyethyl)lauramide | 45 | Health & Particulate | 15 | Health & Particulate |  | SL-JSL | B2 | New
1022 | 120-51-4 | Benzyl benzoate | 88.5 | Health | 29.5 | Health |  | SL-JSL | B2 | Decrease
1023 | 120-54-7 | Bis(pentamethylene)thiuram tetrasulfide | 1.5 | Health | 0.5 | Health |  | SL-JSL | B2 | New
1024 | 120-55-8 | 2,2'-Oxybis(ethanol) dibenzoate | 148.5 | Health | 49.5 | Health |  | SL-JSL | B2 | New
1025 | 120-56-9 | Triethylene glycol dibenzoate | 150 | Health | 50 | Health |  | SL-JSL | B2 | New
1026 | 120-57-0 | Piperonal | 75 | Health | 25 | Health |  | SL-JSL | B2 | New
1027 | 120-58-1 | Isosafrole | 52.5 | Health | 17.5 | Health |  | SL-JSL | B2 | New
1028 | 120-61-6 | Dimethyl terephthalate | 7.5 | Health | 2.5 | Health |  | SL-JSL | B2 | Decrease
1029 | 120-65-0 | 2-((Dimethylamino)methyl)phenol | 63 | Health | 21 | Health |  | SL-JSL | B2 | New
1030 | 120-71-8 | p-Cresidine | 0.345 | Health | 0.115 | Health |  | SL-JSL | B2 | Decrease
1031 | 120-72-9 | Indole | 45 | Health & Particulate | 15 | Health & Particulate |  | SL-JSL | B2 | New
1032 | 120-78-5 | Mercaptobenzothiazole disulphide | 100 | Particulate | 120 | Particulate |  | Guideline | B1 | None
1033 | 120-80-9 | Catechol | 300 | Health | 100 | Health |  | SL-JSL | B2 | Increase
1034 | 120-82-1 | Trichlorobenzene, 1,2,4- | 100 | Particulate | 400 | Health |  | Guideline | B1 | None
1035 | 120-83-2 | 2,4-Dichlorophenol | 100.5 | Health | 33.5 | Health |  | SL-JSL | B2 | Decrease
1036 | 120-92-3 | Cyclopentanone | 255 | Health | 85 | Health |  | SL-JSL | B2 | Decrease
1037 | 120-94-5 | N-Methylpyrrolidine | 10.5 | Health | 3.5 | Health |  | SL-JSL | B2 | Increase
1038 | 121-14-2 | 2,4-Dinitrotoluene | 0.165 | Health | 0.055 | Health |  | SL-JSL | B2 | Decrease
1039 | 121-17-5 | 4-Chloro-3-nitrobenzotrifluoride | 21 | Health | 7 | Health |  | SL-JSL | B2 | New
1040 | 121-29-9 | Pyrethrin | 18 | Health | 6 | Health |  | SL-JSL | B2 | New
1041 | 121-32-4 | Ethyl vanillin | 45 | Health & Particulate | 15 | Health & Particulate |  | SL-JSL | B2 | New
1042 | 121-33-5 | Vanillin | 45 | Health & Particulate | 15 | Health & Particulate |  | SL-JSL | B2 | Decrease
1043 | 121-43-7 | Trimethoxyborine | 19.5 | Health | 6.5 | Health |  | SL-JSL | B2 | New
1044 | 121-44-8 | Triethylamine | 105 | Health | 35 | Health |  | SL-MD | B2 | Increase
1045 | 121-45-9 | Trimethyl phosphite | 150 | Health | 50 | Health |  | SL-JSL | B2 | Increase
1046 | 121-46-0 | Bicycloheptadiene | 300 | Health | 100 | Health |  | SL-JSL | B2 | Increase
1047 | 121-57-3 | Sulfanilic acid | 3 | Health | 1 | Health |  | SL-JSL | B2 | New
1048 | 121-69-7 | Dimethylaniline | 375 | Health | 125 | Health |  | SL-JSL | B2 | Increase
1049 | 121-73-3 | m-Nitrochlorobenzene | 0.96 | Health | 0.32 | Health |  | SL-JSL | B2 | New
1050 | 121-75-5 | Malathion | 100 | Particulate | 120 | Particulate |  | Guideline | B1 | None
1051 | 121-82-4 | Cyclonite | 7.5 | Health | 2.5 | Health |  | SL-JSL | B2 | Increase
1052 | 121-87-9 | Chloro nitroaniline | 10.65 | Health | 3.55 | Health |  | SL-JSL | B2 | Decrease
1053 | 121-91-5 | Isophthalic acid | 7.5 | Health | 2.5 | Health |  | SL-JSL | B2 | New
1054 | 121-93-7 | Isopropyldiethanolamine | 1.5 | Health | 0.5 | Health |  | SL-JSL | B2 | New
1055 | 122-03-2 | Cuminaldehyde | 13.5 | Health | 4.5 | Health |  | SL-JSL | B2 | New
1056 | 122-09-8 | Dimethylphenethylamine | 9 | Health | 3 | Health |  | SL-JSL | B2 | New
1057 | 122-18-9 | Benzyl-dimethyl-hexadecyl-ammonium chloride | 45 | Health & Particulate | 15 | Health & Particulate |  | SL-JSL | B2 | New
1058 | 122-19-0 | Benzyl-dimethyl-octadecyl-ammonium chloride | 45 | Health & Particulate | 15 | Health & Particulate |  | SL-JSL | B2 | New
1059 | 122-20-3 | Triisopropanolamine | 285 | Health | 95 | Health |  | SL-JSL | B2 | Increase
1060 | 122-39-4 | Diphenylamine | 50 | Health | 17.5 | Health |  | Guideline | B1 | None
1061 | 122-40-7 | Alpha-amylcinnamaldehyde | 15 | Health | 5 | Health |  | SL-JSL | B2 | New
1062 | 122-51-0 | Triethyl orthoformate | 4338 | Health | 1446 | Health |  | SL-MD | B2 | New
1063 | 122-52-1 | Triethyl phosphite | 15 | Health | 5 | Health |  | SL-JSL | B2 | Decrease
1064 | 122-60-1 | Pheny glycidyl ether | 21 | Health | 7 | Health |  | SL-JSL | B2 | Increase
1065 | 122-62-3 | Bis(2-ethylhexyl) sebacate | 15 | Health | 5 | Health |  | SL-JSL | B2 | New
1066 | 122-66-7 | 1,2-Diphenylhydrazine | 0.0675 | Health | 0.0225 | Health |  | SL-JSL | B2 | Increase
1067 | 122-70-3 | Phenethyl propionate | 150 | Health | 50 | Health |  | SL-JSL | B2 | New
1068 | 122-79-2 | Phenyl acetate | 1.5 | Health | 0.5 | Health |  | SL-JSL | B2 | New
1069 | 122-97-4 | Phenylpropyl alcohol | 165 | Health | 55 | Health |  | SL-JSL | B2 | Increase
1070 | 122-99-6 | Ethylene glycol monophenyl ether | 255 | Health | 85 | Health |  | SL-JSL | B2 | Increase
1071 | 123-00-2 | N-(3-Aminopropyl)morpholine | 360 | Health | 120 | Health |  | SL-MD | B2 | New
1072 | 123-01-3 | N-Dodecyl benzene | 367.5 | Health | 122.5 | Health |  | SL-JSL | B2 | Decrease
1073 | 123-02-4 | Tridecylbenzene | 367.5 | Health | 122.5 | Health |  | SL-JSL | B2 | New
1074 | 123-03-5 | Cetylpyridinium chloride | 2.7 | Health | 0.9 | Health |  | SL-JSL | B2 | New
1075 | 123-04-6 | 2-Ethylhexyl chloride | 375 | Health | 125 | Health |  | SL-JSL | B2 | Increase
1076 | 123-05-7 | 2-Ethylhexanal | 150 | Health | 50 | Health |  | SL-JSL | B2 | Increase
1077 | 123-07-9 | p-Ethylphenol | 4.95 | Health | 1.65 | Health |  | SL-JSL | B2 | New
1078 | 123-11-5 | 4-Methoxybenzaldehyde | 139.5 | Health | 46.5 | Health |  | SL-JSL | B2 | New
1079 | 123-15-9 | 2-Methylpentaldehyde | 150 | Health | 50 | Health |  | SL-JSL | B2 | New
1080 | 123-17-1 | 2,6,8-Trimethyl-4-nonanol | 150 | Health | 50 | Health |  | SL-JSL | B2 | Decrease
1081 | 123-18-2 | 2,6,8-Trimethyl-4-nonanone | 562.5 | Health | 187.5 | Health |  | SL-JSL | B2 | New
1082 | 123-19-3 | Dipropyl ketone | 3450 | Health | 1150 | Health |  | SL-JSL | B2 | Increase
1083 | 123-25-1 | Diethyl succinate | 15 | Health | 5 | Health |  | SL-JSL | B2 | New
1084 | 123-26-2 | N,N'-Ethylene bis(12-hydroxystearamide) | 100 | Health & Particulate | 120 | Health & Particulate |  | SL-MD | B2 | New
1085 | 123-31-9 | Hydroquinone | 30 | Health | 10 | Health |  | SL-JSL | B2 | Increase
1086 | 123-33-1 | Maleic hydrazide | 45 | Health & Particulate | 15 | Health & Particulate |  | SL-JSL | B2 | New
1087 | 123-35-3 | Myrcene | 45 | Health | 15 | Health |  | SL-JSL | B2 | New
1088 | 123-38-6 | Propionaldehyde | 7 | Odour | 10 (10-minute) | Odour | Note 3 | Guideline | B1 | None
1089 | 123-39-7 | N-Methylformamide | 16.5 | Health | 5.5 | Health |  | SL-JSL | B2 | Increase
1090 | 123-42-2 | Diacetone alcohol | 990 | Odour | 1,350 (10-minute) | Odour | Note 3 | Guideline | B1 | None
1091 | 123-51-3 | Isoamyl alcohol | 1095 | Health | 365 | Health |  | SL-JSL | B2 | Increase
1092 | 123-54-6 | 2,4-Pentanedione | 1245 | Health | 415 | Health |  | SL-JSL | B2 | Increase
1093 | 123-62-6 | Propionic anhydride (as Propionic acid) | 100 | Odour | 100 (1-hour) | Odour | To be updated - Note 5 | Guideline | B1 | None
1094 | 123-63-7 | Paraldehyde | 66 | Health | 22 | Health |  | SL-JSL | B2 | Decrease
1095 | 123-72-8 | Butyraldehyde | 21 | Health | 7 | Health |  | SL-JSL | B2 | Increase
1096 | 123-73-9 | trans-Crotonaldehyde | 4.8 | Health | 1.6 | Health |  | SL-JSL | B2 | Decrease
1097 | 123-75-1 | 2-Pyrrolidine | 10.5 | Health | 3.5 | Health |  | SL-JSL | B2 | Decrease
1098 | 123-76-2 | Levulinic acid | 45 | Health & Particulate | 15 | Health & Particulate |  | SL-JSL | B2 | New
1099 | 123-77-3 | Azodicarbonamide | 45 | Health & Particulate | 15 | Health & Particulate |  | SL-JSL | B2 | New
1100 | 123-86-4 | Butyl acetate, n- | 735 | Odour | 15,000 (1-hour); 1,000 (10-minute) | Health Odour | Note 2, 3 | Guideline | B1 | None
1101 | 123-91-1 | Dioxane | None | Not Applicable | 3500 | Health | Note 6 | Guideline | B1 | None
1102 | 123-92-2 | Amyl acetate, iso- | None | Not Applicable | 53200 | Health & Odour | Note 6 | Guideline | B1 | None
1103 | 123-95-5 | Butyl stearate | 100 | Particulate | 120 | Particulate |  | Guideline | B1 | None
1104 | 123-96-6 | 2-Octyl alcohol | 405 | Health | 135 | Health |  | SL-JSL | B2 | Increase
1105 | 123-99-9 | Azelaic acid | 45 | Health & Particulate | 15 | Health & Particulate |  | SL-JSL | B2 | New
1106 | 124-02-7 | Diallylamine | 6 | Health | 2 | Health |  | SL-JSL | B2 | Decrease
1107 | 124-04-9 | Adipic acid | 3500 | Health | 1167 | Health |  | Guideline | B1 | None
1108 | 124-07-2 | Octanoic acid | 495 | Health | 165 | Health |  | SL-JSL | B2 | Increase
1109 | 124-09-4 | Hexamethylenediamine | 48 | Health | 16 | Health |  | Guideline | B1 | None
1110 | 124-11-8 | 1-Nonene | 780 | Health | 260 | Health |  | SL-JSL | B2 | Increase
1111 | 124-13-0 | Octanal | 225 | Health | 75 | Health |  | SL-JSL | B2 | New
1112 | 124-16-3 | 1-Butoxyethoxy-2-propanol | 150 | Health | 50 | Health |  | SL-JSL | B2 | New
1113 | 124-17-4 | Diethylene glycol monobutyl ether acetate | None | Not Applicable | 85 | Health | Note 6 | Guideline | B1 | None
1114 | 124-18-5 | Decane, n- | None | Not Applicable | 60,000 (1-hour) | Health & Odour | Note 6 | Guideline | B1 | None
1115 | 124-19-6 | Nonanal | 225 | Health | 75 | Health |  | SL-JSL | B2 | Increase
1116 | 124-22-1 | Dodecylamine | 15 | Health | 5 | Health |  | SL-JSL | B2 | Decrease
1117 | 124-26-5 | Octadecanamide | 1.5 | Health | 0.5 | Health |  | SL-JSL | B2 | New
1118 | 124-28-7 | N,N-dimethyl octadecylamine | 1.5 | Health | 0.5 | Health |  | SL-JSL | B2 | New
1119 | 124-30-1 | Stearylamine | 15 | Health | 5 | Health |  | SL-JSL | B2 | New
1120 | 124-38-9 | Carbon dioxide | 767400 | Health | 255800 | Health |  | SL-PA | B2 | Increase
1121 | 124-40-3 | Dimethyl amine | None | Not Applicable | 1,840 (1-hour) | Health & Odour | Note 6 | Guideline | B1 | None
1122 | 124-41-4 | Sodium methoxide | 42 | Health | 14 | Health |  | SL-MD | B2 | Increase
1123 | 124-48-1 | Dibromochloromethane | 0.6 | Health | 0.2 | Health |  | SL-JSL | B2 | None
1124 | 124-63-0 | Methyl sulfonyl chloride | 30 | Health | 10 | Health |  | SL-JSL | B2 | Increase
1125 | 124-64-1 | Tetrakishydroxymethylphosphonium chloride | 3 | Health | 1 | Health |  | SL-JSL | B2 | New
1126 | 124-68-5 | 2-Amino-2-methyl-1-propanol | 270 | Health | 90 | Health |  | SL-JSL | B2 | Increase
1127 | 124-70-9 | Methylvinyldichlorosilane | 30 | Health | 10 | Health |  | SL-JSL | B2 | Increase
1128 | 125-12-2 | Isobornyl acetate | 150 | Health | 50 | Health |  | SL-JSL | B2 | New
1129 | 126-30-7 | Neopentyl glycol | 1.5 | Health | 0.5 | Health |  | SL-JSL | B2 | Decrease
1130 | 126-33-0 | Sulfolane | 45 | Health & Particulate | 15 | Health & Particulate |  | SL-JSL | B2 | Increase
1131 | 126-58-9 | Dipentaerythritol | 45 | Health & Particulate | 15 | Health & Particulate |  | SL-JSL | B2 | New
1132 | 126-68-1 | Triethyl phosphorothioate | 4.05 | Health | 1.35 | Health |  | SL-JSL | B2 | New
1133 | 126-71-6 | Triisobutyl phosphate | 30 | Health | 10 | Health |  | SL-PA | B2 | New
1134 | 126-72-7 | Tris(2,3-dibromopropyl) phosphate | 0.03 | Health | 0.01 | Health |  | SL-JSL | B2 | None
1135 | 126-73-8 | Tributyl phosphate | 75 | Health | 25 | Health |  | SL-JSL | B2 | Increase
1136 | 126-83-0 | 3-Chloro-2-hydroxy-1-propanesulfonic acid sodium salt | 45 | Health & Particulate | 15 | Health & Particulate |  | SL-JSL | B2 | New
1137 | 126-86-3 | 2,4,7,9-Tetramethyl-5-decyne-4,7-diol | 100 | Health & Particulate | 120 | Health & Particulate |  | SL-MD | B2 | Decrease
1138 | 126-98-7 | Methylacrylonitrile | 40.5 | Health | 13.5 | Health |  | SL-JSL | B2 | Increase
1139 | 126-99-8 | Chloroprene | 14.7 | Health | 4.9 | Health |  | SL-JSL | B2 | Increase
1140 | 127-00-4 | 1-Chloro-2-propanol | 60 | Health | 20 | Health |  | SL-JSL | B2 | Increase
1141 | 127-06-0 | Acetone oxime | 442.5 | Health | 147.5 | Health |  | SL-JSL | B2 | New
1142 | 127-08-2 | Potassium acetate | 45 | Health & Particulate | 15 | Health & Particulate |  | SL-JSL | B2 | New
1143 | 127-09-3 | Sodium acetate, anhydrous | 45 | Health & Particulate | 15 | Health & Particulate |  | SL-JSL | B2 | New
1144 | 127-18-4 | Perchloroethylene | 1080 | Health | 360 | Health | URT - Note 4, Table 4 | Standard | B1 | None
1145 | 127-19-5 | Dimethyl acetamide, N,N- | 900 | Health | 300 | Health |  | Guideline | B1 | None
1146 | 127-20-8 | Dalapon sodium salt | 100 | Health | 50 | Health |  | Guideline | B1 | None
1147 | 127-51-5 | alpha-Isomethylionone | 210 | Health | 70 | Health |  | SL-JSL | B2 | New
1148 | 127-68-4 | Sodium nitrobenzsulfate | 13.5 | Health | 4.5 | Health |  | SL-JSL | B2 | Decrease
1149 | 127-91-3 | beta-Pinene | 4050 | Health | 1350 | Health |  | SL-JSL | B2 | Increase
1150 | 128-04-1 | Sodium dimethyl dithiocarbamate | 1.5 | Health | 0.5 | Health |  | SL-JSL | B2 | New
1151 | 128-37-0 | 2,6-Di-t-butyl-p-cresol | 100 | Health & Particulate | 120 | Health & Particulate |  | SL-MD | B2 | Increase
1152 | 128-39-2 | 2,6-Di-tert-butyphenol | 49.5 | Health | 16.5 | Health |  | SL-JSL | B2 | Decrease
1153 | 128-44-9 | Saccharin sodium | 45 | Health & Particulate | 15 | Health & Particulate |  | SL-JSL | B2 | New
1154 | 128-69-8 | Perylo[3,4-cd:9,10-c'd']dipyran-1,3,8,10-tetrone | 45 | Health & Particulate | 15 | Health & Particulate |  | SL-JSL | B2 | New
1155 | 130-15-4 | 1,4-Naphthoquinone | 0.15 | Health | 0.05 | Health |  | SL-JSL | B2 | Decrease
1156 | 131-11-3 | Dimethyl phthalate (DMP) | 100 | Health | 125 | Health |  | Guideline | B1 | None
1157 | 131-15-7 | Dicapryl phthalate | 100 | Particulate | 120 | Particulate |  | Standard | B1 | None
1158 | 131-16-8 | 1,2-Benzenedicarboxylic acid, dipropyl ester | 7.5 | Health | 2.5 | Health |  | SL-JSL | B2 | New
1159 | 131-17-9 | Diallyl phthalate | 15 | Health | 5 | Health |  | SL-PA | B2 | Increase
1160 | 131-18-0 | Dipentyl phthalate | 7.5 | Health | 2.5 | Health |  | SL-JSL | B2 | New
1161 | 132-64-9 | Dibenzofuran | 15 | Health | 5 | Health |  | SL-JSL | B2 | New
1162 | 132-65-0 | Dibenzothiophene | 3.75 | Health | 1.25 | Health |  | SL-JSL | B2 | New
1163 | 133-06-2 | Captan | 75 | Health | 25 | Health |  | Guideline | B1 | None
1164 | 133-90-4 | Chloramben | 100 | Particulate | 120 | Particulate |  | Guideline | B1 | None
1165 | 134-29-2 | O-ansidine hydrochloride | 0.6 | Health | 0.2 | Health |  | SL-JSL | B2 | None
1166 | 134-32-7 | 1-Naphthylamine | 0.0075 | Health | 0.0025 | Health |  | SL-JSL | B2 | New
1167 | 134-62-3 | N,N-Diethyl-m-toluamide | 75 | Health | 25 | Health |  | SL-JSL | B2 | New
1168 | 135-01-3 | o-Diethylbenzene | 375 | Health | 125 | Health |  | SL-JSL | B2 | New
1169 | 135-20-6 | Ammonium N-nitrosophenylhydroxylamine | 0.24 | Health | 0.08 | Health |  | SL-JSL | B2 | Increase
1170 | 135-98-8 | sec-Butylbenzene | 9 | Health | 3 | Health |  | SL-JSL | B2 | Decrease
1171 | 136-47-0 | Tetracaine hyrochloride | 0.45 | Health | 0.15 | Health |  | SL-JSL | B2 | New
1172 | 136-51-6 | Calcium 2-ethylhexanoate | 45 | Health & Particulate | 15 | Health & Particulate |  | SL-JSL | B2 | New
1173 | 136-60-7 | N-Butyl benzoate | 37.5 | Health | 12.5 | Health |  | SL-JSL | B2 | New
1174 | 136-78-7 | Sesone | 360 | Health | 120 | Health |  | SL-JSL | B2 | Increase
1175 | 136-99-2 | Lauryl hydroxyethyl imidazoline | 45 | Health & Particulate | 15 | Health & Particulate |  | SL-JSL | B2 | New
1176 | 137-05-3 | Methyl cyanoacrylate | 36 | Health | 12 | Health |  | SL-JSL | B2 | Increase
1177 | 137-26-8 | Tetramethyl thiuram disulphide | 30 | Health | 10 | Health |  | Guideline | B1 | None
1178 | 137-32-6 | 2-Methyl-1-butanol | 195 | Health | 65 | Health |  | SL-JSL | B2 | Increase
1179 | 137-40-6 | Sodium propionate | 45 | Health & Particulate | 15 | Health & Particulate |  | SL-JSL | B2 | New
1180 | 137-41-7 | Potassium N-methyldithiocarbamate | 45 | Health & Particulate | 15 | Health & Particulate |  | SL-JSL | B2 | New
1181 | 137-42-8 | Sodium methyldithiocarbamate | 45 | Health & Particulate | 15 | Health & Particulate |  | SL-JSL | B2 | New
1182 | 138-22-7 | n-Butyl lactate | 195 | Health | 65 | Health |  | SL-MD | B2 | Decrease
1183 | 138-86-3 | Dipentene | 165 | Health | 55 | Health |  | SL-JSL | B2 | New
1184 | 138-87-4 | beta-Terpineol | 150 | Health | 50 | Health |  | SL-JSL | B2 | New
1185 | 139-07-1 | Benzyl-dimethyl-dodecyl-ammonium chloride | 45 | Health & Particulate | 15 | Health & Particulate |  | SL-JSL | B2 | New
1186 | 139-08-2 | Benzyl-dimethyl-tetradecyl-ammonium chloride | 45 | Health & Particulate | 15 | Health & Particulate |  | SL-JSL | B2 | New
1187 | 139-12-8 | Acetic acid, aluminum salt (3:1) | 37.5 | Health | 12.5 | Health |  | SL-JSL | B2 | New
1188 | 139-13-9 | Nitrilotriacetic acid | 100 | Particulate | 120 | Particulate |  | Standard | B1 | None
1189 | 139-33-3 | Disodium salt of ethylenediaminetetraacetic acid (EDTA) | 45 | Health & Particulate | 15 | Health & Particulate |  | SL-JSL | B2 | New
1190 | 139-40-2 | Propazine | 7.5 | Health | 2.5 | Health |  | SL-JSL | B2 | New
1191 | 140-01-2 | Pentasodium diethylenetriamine pentacetate | 45 | Health & Particulate | 15 | Health & Particulate |  | SL-JSL | B2 | New
1192 | 140-11-4 | Benzyl acetate | 915 | Health | 305 | Health |  | SL-JSL | B2 | Increase
1193 | 140-31-8 | Aminoethylpiperazine | 1.5 | Health | 0.5 | Health |  | SL-JSL | B2 | Decrease
1194 | 140-57-8 | Aramite | 2.1 | Health | 0.7 | Health |  | SL-JSL | B2 | Decrease
1195 | 140-88-5 | Ethyl acrylate | None | Not Applicable | 4.5 (1-hour) | Odour | To be updated - Note 5 | Guideline | B1 | None
1196 | 140-88-5 | Ethyl acrylate | 4.5 | Odour | None | Not Applicable |  | Standard | B1 | None
1197 | 141-04-8 | Diisobutyl adipate | 100 | Health & Particulate | 120 | Health & Particulate |  | SL-MD | B2 | New
1198 | 141-05-9 | Diethyl maleate | 150 | Health | 50 | Health |  | SL-JSL | B2 | New
1199 | 141-06-0 | N-propyl valerate | 225 | Health | 75 | Health |  | SL-JSL | B2 | New
1200 | 141-32-2 | Butyl acrylate | 100 | Particulate | 120 | Particulate |  | Guideline | B1 | None
1201 | 141-43-5 | Ethanolamine | 105 | Health | 35 | Health |  | SL-JSL | B2 | Increase
1202 | 141-52-6 | Sodium ethoxide | 3 | Health | 1 | Health |  | SL-JSL | B2 | New
1203 | 141-53-7 | Sodium formate | 45 | Health & Particulate | 15 | Health & Particulate |  | SL-JSL | B2 | New
1204 | 141-57-1 | N-Propyltrichlorosilane | 2.1 | Health | 0.7 | Health |  | SL-JSL | B2 | New
1205 | 141-62-8 | Decamethyltetrasiloxane | 1.5 | Health | 0.5 | Health |  | SL-JSL | B2 | New
1206 | 141-63-9 | Dodecamethylpentasiloxane | 2.25 | Health | 0.75 | Health |  | SL-PA | B2 | New
1207 | 141-66-2 | Dicrotophos | 0.75 | Health | 0.25 | Health |  | SL-JSL | B2 | Increase
1208 | 141-78-6 | Ethyl acetate | None | Not Applicable | 19,000 (1-hour) | Odour | To be updated - Note 5 | Guideline | B1 | None
1209 | 141-78-6 | Ethyl acetate | 19000 | Odour | None | Not Applicable |  | Standard | B1 | None
1210 | 141-79-7 | Mesityl oxide | 600 | Health | 200 | Health |  | SL-JSL | B2 | Increase
1211 | 141-82-2 | Malonic acid | 3 | Health | 1 | Health |  | SL-JSL | B2 | New
1212 | 141-91-3 | 2,6-Dimethyl morpholine | 565.5 | Health | 188.5 | Health |  | SL-JSL | B2 | Decrease
1213 | 141-93-5 | M-diethylbenzene | 375 | Health | 125 | Health |  | SL-JSL | B2 | New
1214 | 141-97-9 | Ethyl acetoacetate | 187.5 | Health | 62.5 | Health |  | SL-JSL | B2 | Increase
1215 | 142-28-9 | 1,3-Dichloropropane | 36 | Health | 12 | Health |  | SL-JSL | B2 | New
1216 | 142-29-0 | Cyclopentene | 75 | Health | 25 | Health |  | SL-JSL | B2 | Increase
1217 | 142-30-3 | Dimethyl hexynediol | 15 | Health | 5 | Health |  | SL-JSL | B2 | Decrease
1218 | 142-31-4 | Sulfuric acid, monooctyl ester, sodium salt | 45 | Health & Particulate | 15 | Health & Particulate |  | SL-JSL | B2 | New
1219 | 142-59-6 | Ethylene bisthiocarbamate disodium | 1.5 | Health | 0.5 | Health |  | SL-JSL | B2 | New
1220 | 142-62-1 | Hexanoic acid | 72 | Health | 24 | Health |  | SL-JSL | B2 | Increase
1221 | 142-64-3 | Piperazine dihydrochoride | 1.5 | Health | 0.5 | Health |  | SL-JSL | B2 | Decrease
1222 | 142-73-4 | Iminodiacetic acid | 13.5 | Health | 4.5 | Health |  | SL-JSL | B2 | New
1223 | 142-78-9 | Lauric acid monoethanolamine | 15 | Health | 5 | Health |  | SL-JSL | B2 | New
1224 | 142-82-5 | Heptane, n- | 33000 | Health | 11000 | Health |  | Standard | B1 | None
1225 | 142-84-7 | Di-n-propylamine | 22.5 | Health | 7.5 | Health |  | SL-JSL | B2 | Increase
1226 | 142-87-0 | Sulfuric acid, monodecyl ester, sodium salt | 45 | Health & Particulate | 15 | Health & Particulate |  | SL-JSL | B2 | New
1227 | 142-90-5 | Dodecyl 2-methylacrylate | 1200 | Health | 400 | Health |  | SL-JSL | B2 | New
1228 | 142-92-7 | N-hexyl acetate | 450 | Health | 150 | Health |  | SL-JSL | B2 | New
1229 | 142-96-1 | Dibutyl ether | 495 | Health | 165 | Health |  | SL-JSL | B2 | Increase
1230 | 143-07-7 | Lauric acid | 120 | Health | 40 | Health |  | SL-JSL | B2 | Increase
1231 | 143-08-8 | Nonanol | 405 | Health | 135 | Health |  | SL-JSL | B2 | New
1232 | 143-13-5 | Acetic acid, nonyl ester | 150 | Health | 50 | Health |  | SL-JSL | B2 | New
1233 | 143-15-7 | Lauryl bromide | 33 | Health | 11 | Health |  | SL-JSL | B2 | New
1234 | 143-18-0 | Potassium oleate | 45 | Health & Particulate | 15 | Health & Particulate |  | SL-JSL | B2 | New
1235 | 143-22-6 | Triethylene glycol butyl ether | 270 | Health | 90 | Health |  | SL-JSL | B2 | Decrease
1236 | 143-23-7 | Bis-hexamethylene triamine | 0.81 | Health | 0.27 | Health |  | SL-JSL | B2 | New
1237 | 143-27-1 | Hexadecylamine | 45 | Health & Particulate | 15 | Health & Particulate |  | SL-JSL | B2 | New
1238 | 143-28-2 | Oleyl alcohol | 405 | Health | 135 | Health |  | SL-JSL | B2 | New
1239 | 143-29-3 | Butylcarbitol formal | 21 | Health | 7 | Health |  | SL-PA | B2 | New
1240 | 143-33-9 | Sodium cyanide | 100 | Particulate | 120 | Particulate |  | Guideline | B1 | None
1241 | 143-50-0 | Chlordecone | 0.0003 | Health | 0.0001 | Health |  | SL-JSL | B2 | New
1242 | 144-19-4 | 2,2,4-Trimethyl-1,3-pentanediol | 126 | Health | 42 | Health |  | SL-JSL | B2 | New
1243 | 144-55-8 | Sodium bicarbonate | 45 | Health & Particulate | 15 | Health & Particulate |  | SL-JSL | B2 | Increase
1244 | 144-62-7 | Oxalic acid | 75 | Health | 25 | Health |  | Guideline | B1 | None
1245 | 144-79-6 | Diphenylmethylchlorosilane | 1.5 | Health | 0.5 | Health |  | SL-JSL | B2 | New
1246 | 145-73-3 | Endothall | 105 | Health | 35 | Health |  | SL-JSL | B2 | New
1247 | 147-24-0 | Diphenhramine hydrochloride | 3 | Health | 1 | Health |  | SL-JSL | B2 | New
1248 | 147-81-9 | Arabinose | 15 | Health | 5 | Health |  | SL-JSL | B2 | New
1249 | 147-94-4 | Cytarabine | 1.5 | Health | 0.5 | Health |  | SL-JSL | B2 | New
1250 | 148-01-6 | Dinitro-o-toluamide | 15 | Health | 5 | Health |  | SL-JSL | B2 | Decrease
1251 | 148-18-5 | Sodium diethyldithiocarbamate | 3 | Health | 1 | Health |  | SL-JSL | B2 | Decrease
1252 | 148-24-3 | 8-Hydroxy quinoline | 3 | Health | 1 | Health |  | SL-JSL | B2 | New
1253 | 148-79-8 | Thiabendazole | 30 | Health | 10 | Health |  | SL-JSL | B2 | New
1254 | 148-82-3 | Melphalan | 0.15 | Health | 0.05 | Health |  | SL-JSL | B2 | New
1255 | 149-57-5 | 2-Ethylhexanoic acid | 180 | Health | 60 | Health |  | SL-JSL | B2 | Decrease
1256 | 149-73-5 | Trimethylorthoformate | 1200 | Health | 400 | Health |  | SL-JSL | B2 | Decrease
1257 | 149-91-7 | Gallic acid | 3 | Health | 1 | Health |  | SL-JSL | B2 | New
1258 | 150-13-0 | Aminobenzoic acid | 45 | Health & Particulate | 15 | Health & Particulate |  | SL-JSL | B2 | New
1259 | 150-50-5 | Tributyl trithiophosphite | 0.3 | Health | 0.1 | Health |  | SL-JSL | B2 | New
1260 | 150-60-7 | Benzyl disulfide | 21 | Health | 7 | Health |  | SL-JSL | B2 | New
1261 | 150-68-5 | p-Chlorophenyl-dimethylurea | 45 | Health & Particulate | 15 | Health & Particulate |  | SL-JSL | B2 | New
1262 | 150-76-5 | 4-Methoxyphenol | 180 | Health | 60 | Health |  | SL-JSL | B2 | Increase
1263 | 150-84-5 | 3,7-Dimethyl-6-octen-1-yl acetate | 69 | Health | 23 | Health |  | SL-JSL | B2 | New
1264 | 151-21-3 | Sodium dodecyl sulfate | 45 | Health & Particulate | 15 | Health & Particulate |  | SL-JSL | B2 | New
1265 | 151-50-8 | Potassium cyanide | 100 | Particulate | 120 | Particulate |  | Guideline | B1 | None
1266 | 151-56-4 | Ethyleneimine | 3 | Health | 1 | Health |  | SL-JSL | B2 | Decrease
1267 | 151-67-7 | Halothane | 240 | Health | 80 | Health |  | SL-JSL | B2 | Increase
1268 | 152-16-9 | Octamethyl pyrophosphoramide | 0.195 | Health | 0.065 | Health |  | SL-JSL | B2 | New
1269 | 154-41-6 | Phenylpropanolamine hydrochloride | 45 | Health & Particulate | 15 | Health & Particulate |  | SL-JSL | B2 | New
1270 | 156-10-5 | p-Nitrosodiphenylamine | 2.4 | Health | 0.8 | Health |  | SL-JSL | B2 | Increase
1271 | 156-43-4 | p-Phenetidine | 22.5 | Health | 7.5 | Health |  | SL-JSL | B2 | Decrease
1272 | 156-59-2 | Dichloroethylene, cis-1,2- | 315 | Health | 105 | Health |  | Guideline | B1 | None
1273 | 156-60-5 | Dichloroethylene, trans-1,2- | 315 | Health | 105 | Health |  | Guideline | B1 | None
1274 | 156-62-7 | Calcium cyanamide | 7.5 | Health | 2.5 | Health |  | SL-JSL | B2 | Increase
1275 | 203-64-5 | Cyclopenta[d,e,f]phenanthrene | 1.2 | Health | 0.4 | Health |  | SL-JSL | B2 | New
1276 | 231-36-7 | Diquat | 0.15 | Health | 0.05 | Health |  | SL-JSL | B2 | Decrease
1277 | 280-57-9 | Triethylenediamine | 90 | Health | 30 | Health |  | SL-JSL | B2 | Increase
1278 | 281-23-2 | Adamantane | 15 | Health | 5 | Health |  | SL-JSL | B2 | Decrease
1279 | 286-20-4 | Cyclohexene oxide | 102 | Health | 34 | Health |  | SL-JSL | B2 | New
1280 | 287-92-3 | Cyclopentane | 5100 | Health | 1700 | Health |  | SL-JSL | B2 | Decrease
1281 | 288-13-1 | Pyrazole | 7.5 | Health | 2.5 | Health |  | SL-JSL | B2 | New
1282 | 288-30-2 | 4H-imidazole | 150 | Health | 50 | Health |  | SL-JSL | B2 | New
1283 | 288-32-4 | Imidazole | 7.5 | Health | 2.5 | Health |  | SL-JSL | B2 | New
1284 | 288-47-1 | Thiazole | 18.75 | Health | 6.25 | Health |  | SL-JSL | B2 | New
1285 | 288-88-0 | 1,2,4-Triazole | 7.5 | Health | 2.5 | Health |  | SL-JSL | B2 | New
1286 | 291-64-5 | Cycloheptane | 510 | Health | 170 | Health |  | SL-JSL | B2 | Decrease
1287 | 292-64-8 | Cyclooctane | 525 | Health | 175 | Health |  | SL-JSL | B2 | Decrease
1288 | 294-62-2 | Cyclododecane | 780 | Health | 260 | Health |  | SL-JSL | B2 | Decrease
1289 | 294-93-9 | Ethylene oxide cyclic tetramer | 18.75 | Health | 6.25 | Health |  | SL-JSL | B2 | New
1290 | 298-00-0 | Methyl parathion | 0.72 | Health | 0.24 | Health |  | SL-JSL | B2 | Decrease
1291 | 298-02-2 | Phorate | 0.75 | Health | 0.25 | Health |  | SL-JSL | B2 | Increase
1292 | 298-04-4 | Disulfoton | 0.75 | Health | 0.25 | Health |  | SL-JSL | B2 | Increase
1293 | 298-06-6 | O,O′-Diethyl dithiophosphate | 21 | Health | 7 | Health |  | SL-JSL | B2 | New
1294 | 298-07-7 | Bis(2-ethylhexyl) phosphate | 69 | Health | 23 | Health |  | SL-PA | B2 | New
1295 | 298-12-4 | Glyoxylic acid | 11.25 | Health | 3.75 | Health |  | SL-JSL | B2 | Decrease
1296 | 299-27-4 | Gluconic acid, monopotassium salt | 45 | Health & Particulate | 15 | Health & Particulate |  | SL-JSL | B2 | New
1297 | 299-84-3 | Ronnel | 75 | Health | 25 | Health |  | SL-JSL | B2 | Increase
1298 | 299-86-5 | Cruformate | 75 | Health | 25 | Health |  | SL-JSL | B2 | Increase
1299 | 300-57-2 | Allyl benzene | 7.5 | Health | 2.5 | Health |  | SL-JSL | B2 | Decrease
1300 | 300-76-5 | Naled | 1.5 | Health | 0.5 | Health |  | SL-JSL | B2 | Increase
1301 | 300-92-5 | Aluminum distearate | 100 | Particulate | 2180 | Health |  | Guideline | B1 | None
1302 | 301-02-0 | Oleamide | 45 | Health & Particulate | 15 | Health & Particulate |  | SL-JSL | B2 | New
1303 | 302-01-2 | Hydrazine | 0.003 | Health | 0.001 | Health |  | SL-JSL | B2 | New
1304 | 302-17-0 | Chloral hydrate | 7.5 | Health | 2.5 | Health |  | SL-JSL | B2 | New
1305 | 302-22-7 | Chlormadinone acetate | 1.5 | Health | 0.5 | Health |  | SL-JSL | B2 | New
1306 | 303-34-4 | Lasiocarpine | 4.5 | Health | 1.5 | Health |  | SL-JSL | B2 | New
1307 | 303-81-1 | Novobiocin | 60 | Health | 20 | Health |  | SL-JSL | B2 | New
1308 | 305-03-3 | Chloroambucil | 0.75 | Health | 0.25 | Health |  | SL-JSL | B2 | New
1309 | 306-53-6 | Pentamine | 45 | Health & Particulate | 15 | Health & Particulate |  | SL-JSL | B2 | New
1310 | 306-83-2 | Dichlorotrifluoroethane | 465 | Health | 155 | Health |  | SL-JSL | B2 | New
1311 | 309-00-2 | Aldrin | 0.003 | Health | 0.001 | Health |  | SL-JSL | B2 | New
1312 | 313-06-4 | Estradiol cypionate | 1.5 | Health | 0.5 | Health |  | SL-JSL | B2 | New
1313 | 314-40-9 | Bromacil | 30 | Health | 10 | Health |  | Guideline | B1 | None
1314 | 315-18-4 | 4-Dimethylamino-3,5-xylyl methylcarbamate | 0.75 | Health | 0.25 | Health |  | SL-JSL | B2 | New
1315 | 319-84-6 | alpha-Hexachlorocyclohexane | 0.009 | Health | 0.003 | Health |  | SL-JSL | B2 | New
1316 | 319-85-7 | beta-Hexachlorocyclohexane | 0.0285 | Health | 0.0095 | Health |  | SL-JSL | B2 | New
1317 | 319-86-8 | delta-Hexachlorocyclohexane | 0.75 | Health | 0.25 | Health |  | SL-JSL | B2 | New
1318 | 328-84-7 | 1,2-Dichloro-4-trifluoromethylbenzene | 150 | Health | 50 | Health |  | SL-JSL | B2 | New
1319 | 330-54-1 | Diuron | 360 | Health | 120 | Health |  | SL-JSL | B2 | Increase
1320 | 330-55-2 | Linuron | 6 | Health | 2 | Health |  | SL-JSL | B2 | New
1321 | 333-20-0 | Thiocyanic acid, potassium salt | 5.25 | Health | 1.75 | Health |  | SL-JSL | B2 | Decrease
1322 | 333-41-5 | Diazinon | 9 | Health | 3 | Health |  | Guideline | B1 | None
1323 | 334-48-5 | Decanoic acid | 105 | Health | 35 | Health |  | SL-JSL | B2 | Increase
1324 | 334-88-3 | Diazomethane | 5.1 | Health | 1.7 | Health |  | SL-JSL | B2 | Increase
1325 | 335-67-1 | Perfluorooctanoic acid and its inorganic salts | 0.0075 | Health | 0.0025 | Health |  | SL-JSL | B2 | New
1326 | 338-98-7 | Isoflupredone acetate | 0.015 | Health | 0.005 | Health |  | SL-JSL | B2 | Decrease
1327 | 344-07-0 | Chloropentafluorobenzene | 660 | Health | 220 | Health |  | SL-JSL | B2 | New
1328 | 352-93-2 | Diethyl sulfide | 21 | Health | 7 | Health |  | SL-JSL | B2 | Increase
1329 | 353-36-6 | Fluoroethane | 1500 | Health | 500 | Health |  | SL-JSL | B2 | New
1330 | 353-50-4 | Carbonyl fluoride | 1.8 | Health | 0.6 | Health |  | SL-JSL | B2 | Decrease
1331 | 354-23-4 | 1,2-Dichloro-1,1,2-trifluoroethane | 3750 | Health | 1250 | Health |  | SL-JSL | B2 | New
1332 | 354-33-6 | Pentafluoroethane | 7500 | Health | 2500 | Health |  | SL-JSL | B2 | Decrease
1333 | 354-58-5 | 1,1,1-Trichloro-2,2,2-trifluoroethane | 5700 | Health | 1900 | Health |  | SL-JSL | B2 | New
1334 | 357-57-3 | Brucine | 3 | Health | 1 | Health |  | SL-JSL | B2 | New
1335 | 358-67-8 | Trifluoropropylmethyl dimethoxysilane | 150 | Health | 50 | Health |  | SL-JSL | B2 | New
1336 | 359-07-9 | 2-Bromo-1,1- difluoro ethane | 1.5 | Health | 0.5 | Health |  | SL-JSL | B2 | New
1337 | 359-83-1 | Pentazocine | 3 | Health | 1 | Health |  | SL-JSL | B2 | New
1338 | 363-51-9 | 2-Chloro-6-fluorobenzenamine | 1.5 | Health | 0.5 | Health |  | SL-JSL | B2 | New
1339 | 363-72-4 | Pentafluorobenzene | 15 | Health | 5 | Health |  | SL-JSL | B2 | New
1340 | 366-18-7 | 2,2'-Bipyridyl | 12 | Health | 4 | Health |  | SL-JSL | B2 | Increase
1341 | 372-29-2 | Ethyl 3-amino-4,4,4-trifluorocrotonate | 15 | Health | 5 | Health |  | SL-JSL | B2 | New
1342 | 373-04-6 | Aminocaproamide | 15 | Health | 5 | Health |  | SL-JSL | B2 | New
1343 | 382-10-5 | Hexafluoroisobutylene | 4.5 | Health | 1.5 | Health |  | SL-JSL | B2 | Decrease
1344 | 382-21-8 | Perfluoroisobutylene | 0.12 | Health | 0.04 | Health |  | SL-JSL | B2 | Decrease
1345 | 385-00-2 | 2,6-Difluorobenzoic acid | 1.5 | Health | 0.5 | Health |  | SL-JSL | B2 | New
1346 | 392-56-3 | Hexafluorobenzene | 150 | Health | 50 | Health |  | SL-JSL | B2 | New
1347 | 400-98-6 | 4-trifluoromethyl-2-nitroaniline | 4.5 | Health | 1.5 | Health |  | SL-JSL | B2 | New
1348 | 401-80-9 | 3-fluorobenzotrifluoride | 18.75 | Health | 6.25 | Health |  | SL-JSL | B2 | New
1349 | 406-58-6 | Pentafluorobutane | 4500 | Health | 1500 | Health |  | SL-JSL | B2 | Decrease
1350 | 406-90-6 | Fluroxene | 15 | Health | 5 | Health |  | SL-JSL | B2 | Increase
1351 | 409-21-2 | Silicon carbide | 106.5 | Health | 35.5 | Health |  | SL-JSL | B2 | Increase
1352 | 420-04-2 | Cyanamide | 30 | Health | 10 | Health |  | SL-JSL | B2 | Increase
1353 | 420-05-3 | Cyanic acid | 5.25 | Health | 1.75 | Health |  | SL-JSL | B2 | Decrease
1354 | 420-46-2 | 1,1,1-Trifluoroethane | 5100 | Health | 1700 | Health |  | SL-JSL | B2 | Decrease
1355 | 422-56-0 | 3,3-Dichloro-1,1,1,2,2-pentafluoropropane | 6225 | Health | 2075 | Health |  | SL-JSL | B2 | New
1356 | 429-67-4 | Trifluoropropyl methyl cyclotetrasiloxane | 150 | Health | 50 | Health |  | SL-JSL | B2 | New
1357 | 431-03-8 | Diacetyl | 0.126 | Health | 0.042 | Health |  | SL-JSL | B2 | New
1358 | 431-89-0 | 1,1,1,2,3,3,3-Heptafluoropropane | 15000 | Health | 5000 | Health |  | SL-JSL | B2 | New
1359 | 447-53-0 | 1,2-Dihydronaphthalene | 454.5 | Health | 151.5 | Health |  | SL-JSL | B2 | New
1360 | 460-00-4 | 4-Bromofluorobenzene | 108 | Health | 36 | Health |  | SL-JSL | B2 | New
1361 | 460-19-5 | Cyanogen | 45 | Health | 15 | Health |  | SL-JSL | B2 | Increase
1362 | 460-73-1 | 1,1,1,3,3-Pentafluoropropane | 6000 | Health | 2000 | Health |  | SL-JSL | B2 | None
1363 | 461-58-5 | Cyanoguanidine | 100 | Health & Particulate | 120 | Health & Particulate |  | SL-MD | B2 | New
1364 | 462-06-6 | Fluorobenzene | 58.5 | Health | 19.5 | Health |  | SL-JSL | B2 | Decrease
1365 | 462-08-8 | 3-Aminopyridine | 2.25 | Health | 0.75 | Health |  | SL-JSL | B2 | Decrease
1366 | 462-94-2 | Pentamethylene diamine | 30 | Health | 10 | Health |  | SL-JSL | B2 | Increase
1367 | 462-95-3 | Diethoxymethane | 150 | Health | 50 | Health |  | SL-JSL | B2 | New
1368 | 463-49-0 | 1,2-Propadiene | 14.85 | Health | 4.95 | Health |  | SL-JSL | B2 | New
1369 | 463-51-4 | Ketene | 15 | Health | 5 | Health |  | SL-JSL | B2 | Increase
1370 | 463-58-1 | Carbonyl sulfide | 39 | Health | 13 | Health |  | SL-JSL | B2 | Increase
1371 | 463-71-8 | Thiophosgene | 1.5 | Health | 0.5 | Health |  | SL-JSL | B2 | New
1372 | 463-82-1 | Dimethylpropane | 106500 | Health | 35500 | Health |  | SL-JSL | B2 | Increase
1373 | 464-06-2 | 2,2,3-Trimethylbutane | 525 | Health | 175 | Health |  | SL-JSL | B2 | New
1374 | 465-73-6 | Isodrin | 0.48 | Health | 0.16 | Health |  | SL-JSL | B2 | New
1375 | 470-67-7 | 1,4-(1-Methyl-4-(1-methylethyl)-7-oxabicyclo[2.2.1]heptane)cineole | 150 | Health | 50 | Health |  | SL-JSL | B2 | New
1376 | 470-82-6 | Eucalyptol | 75 | Health | 25 | Health |  | SL-JSL | B2 | New
1377 | 471-34-1 | Calcium carbonate | 45 | Health & Particulate | 15 | Health & Particulate |  | SL-JSL | B2 | Decrease
1378 | 479-45-8 | Tetryl | 22.5 | Health | 7.5 | Health |  | SL-JSL | B2 | Increase
1379 | 488-23-3 | 1,2,3,4-Tetramethylbenzene | 367.5 | Health | 122.5 | Health |  | SL-JSL | B2 | New
1380 | 491-35-0 | 4-Methylquinoline | 0.75 | Health | 0.25 | Health |  | SL-JSL | B2 | New
1381 | 494-03-1 | Bis(2-chloroethyl)-2-naphthylamine | 57 | Health | 19 | Health |  | SL-JSL | B2 | New
1382 | 496-11-7 | Indane | 72 | Health | 24 | Health |  | SL-JSL | B2 | New
1383 | 497-18-7 | Carbohydrazide | 6.75 | Health | 2.25 | Health |  | SL-JSL | B2 | New
1384 | 497-19-8 | Soda ash | 45 | Health & Particulate | 15 | Health & Particulate |  | SL-JSL | B2 | Decrease
1385 | 497-23-4 | 2(5H)-Furanone | 90 | Health | 30 | Health |  | SL-JSL | B2 | New
1386 | 500-00-5 | 4-Methyl-1-isopropylcyclohexene | 141 | Health | 47 | Health |  | SL-JSL | B2 | New
1387 | 501-94-0 | 4-Hydroxyphenethyl alcohol | 52.5 | Health | 17.5 | Health |  | SL-JSL | B2 | New
1388 | 502-44-3 | Caprolactone | 330 | Health | 110 | Health |  | SL-JSL | B2 | Increase
1389 | 502-56-7 | 5-Nonanone | 217.5 | Health | 72.5 | Health |  | SL-JSL | B2 | New
1390 | 503-17-3 | 2-Butyne | 2160 | Health | 720 | Health |  | SL-JSL | B2 | New
1391 | 503-66-2 | Hydroxypropionic acid | 72 | Health | 24 | Health |  | SL-JSL | B2 | New
1392 | 503-74-2 | Isovaleric acid | 63 | Health | 21 | Health |  | SL-JSL | B2 | Increase
1393 | 504-01-8 | 1,3-Cyclohexanediol | 37.5 | Health | 12.5 | Health |  | SL-JSL | B2 | New
1394 | 504-24-5 | 4-Aminopyridine | 0.375 | Health | 0.125 | Health |  | SL-JSL | B2 | New
1395 | 504-29-0 | 2-Aminopyridine | 30 | Health | 10 | Health |  | SL-JSL | B2 | Increase
1396 | 504-60-9 | 1,3-Pentadiene | 270 | Health | 90 | Health |  | SL-JSL | B2 | Increase
1397 | 504-63-2 | 1,3-Pentanediol | 150 | Health | 50 | Health |  | SL-JSL | B2 | New
1398 | 505-10-2 | 3-Methylmercapto-1-propanol | 1.5 | Health | 0.5 | Health |  | SL-JSL | B2 | New
1399 | 505-48-6 | Suberic acid | 25.5 | Health | 8.5 | Health |  | SL-JSL | B2 | Decrease
1400 | 505-65-7 | 1,3-Dioxepane | 15 | Health | 5 | Health |  | SL-JSL | B2 | New
1401 | 505-95-3 | 12-Hydroxydodecanoic acid | 72 | Health | 24 | Health |  | SL-JSL | B2 | New
1402 | 506-51-4 | 1-Tetracosanol | 15 | Health | 5 | Health |  | SL-JSL | B2 | New
1403 | 506-52-5 | 1-Hexacosanol | 15 | Health | 5 | Health |  | SL-JSL | B2 | New
1404 | 506-65-0 | Gold cyanide | 5.25 | Health | 1.75 | Health |  | SL-JSL | B2 | Decrease
1405 | 506-68-3 | Cyanogen bromide | 3.75 | Health | 1.25 | Health |  | SL-JSL | B2 | New
1406 | 506-77-4 | Cyanogen chloride | 15 | Health | 12 | Health |  | Guideline | B1 | None
1407 | 507-20-0 | tert-Butyl chloride | 660 | Health | 220 | Health |  | SL-JSL | B2 | Increase
1408 | 507-55-1 | 1,3-Dichloro-1,1,2,2,3-pentafluoropropane | 6225 | Health | 2075 | Health |  | SL-JSL | B2 | New
1409 | 509-14-8 | Tetranitromethane | 0.6 | Health | 0.2 | Health |  | SL-JSL | B2 | Increase
1410 | 510-15-6 | Chlorobenzilate | 15 | Health | 5 | Health |  | SL-JSL | B2 | New
1411 | 512-56-1 | Trimethyl phosphate | 15 | Health | 5 | Health |  | SL-JSL | B2 | New
1412 | 513-35-9 | Amylene | 1590 | Health | 530 | Health |  | SL-JSL | B2 | Increase
1413 | 513-36-0 | 1-Chloro-2-methyl-propane | 154.5 | Health | 51.5 | Health |  | SL-JSL | B2 | New
1414 | 513-37-1 | Dimethylvinyl chloride | 0.12 | Health | 0.04 | Health |  | SL-JSL | B2 | None
1415 | 513-77-9 | Barium carbonate | 7.5 | Health | 2.5 | Health |  | SL-JSL | B2 | New
1416 | 513-85-9 | 2,3-Butylene glycol | 225 | Health | 75 | Health |  | SL-JSL | B2 | Decrease
1417 | 513-86-0 | Acetoin | 1500 | Health | 500 | Health |  | SL-JSL | B2 | None
1418 | 514-10-3 | Abietic acid | 15 | Health | 5 | Health |  | SL-JSL | B2 | New
1419 | 515-74-2 | Sodium sulfanilate | 45 | Health & Particulate | 15 | Health & Particulate |  | SL-JSL | B2 | New
1420 | 515-84-4 | Ethyl trichloroacetate | 10.5 | Health | 3.5 | Health |  | SL-JSL | B2 | Increase
1421 | 517-23-7 | 2-Acetylbutyrolactone | 108 | Health | 36 | Health |  | SL-JSL | B2 | New
1422 | 518-47-8 | Fluorescein sodium | 45 | Health & Particulate | 15 | Health & Particulate |  | SL-JSL | B2 | New
1423 | 521-35-7 | Cannabinol | 7.5 | Health | 2.5 | Health |  | SL-JSL | B2 | New
1424 | 523-80-8 | Benzene, 1-allyl-2,5-dimethoxy-3,4-(methylenedioxy)- | 30 | Health | 10 | Health |  | SL-JSL | B2 | Decrease
1425 | 526-73-8 | Trimethylbenzene, 1,2,3- (individual isomer or Trimethylbenzene mixture) | 660 | Health | 220 | Health | URT - Note 4, Table 4 | Standard | B1 | None
1426 | 526-75-0 | 2,3-Dimethyl phenol | 30 | Health | 10 | Health |  | SL-JSL | B2 | Increase
1427 | 526-95-4 | Gluconic acid | 4.8 | Health | 1.6 | Health |  | SL-JSL | B2 | New
1428 | 527-07-1 | Sodium gluconate | 300 | Health | 100 | Health |  | SL-JSL | B2 | New
1429 | 527-53-7 | 1,2,3,5-Tetramethylbenzene | 367.5 | Health | 122.5 | Health |  | SL-JSL | B2 | New
1430 | 527-84-4 | o-Cymene | 412.5 | Health | 137.5 | Health |  | SL-JSL | B2 | New
1431 | 528-29-0 | Dinitrobenzene | 15 | Health | 5 | Health |  | SL-JSL | B2 | Increase
1432 | 529-20-4 | o-Tolualdehyde | 13.5 | Health | 4.5 | Health |  | SL-JSL | B2 | New
1433 | 532-02-5 | Sodium 2-naphthalenesulfonate | 45 | Health & Particulate | 15 | Health & Particulate |  | SL-JSL | B2 | New
1434 | 532-27-4 | 2-Chloroacetophenone | 0.45 | Health | 0.15 | Health |  | SL-JSL | B2 | New
1435 | 532-32-1 | Sodium benzoate | 45 | Health & Particulate | 15 | Health & Particulate |  | SL-JSL | B2 | New
1436 | 533-74-4 | Tetrahydro-3,5-dimethyl-2h-1,3,5-thiadiazine-2-thione | 7.5 | Health | 2.5 | Health |  | SL-JSL | B2 | New
1437 | 533-96-0 | Sodium sesquicarbonate | 45 | Health & Particulate | 15 | Health & Particulate |  | SL-JSL | B2 | New
1438 | 534-15-6 | Methylacetaldehyde | 67.5 | Health | 22.5 | Health |  | SL-JSL | B2 | New
1439 | 534-22-5 | 2-Methylfuran | 5.25 | Health | 1.75 | Health |  | SL-JSL | B2 | Decrease
1440 | 534-52-1 | Dinitro-o-cresol | 3 | Health | 1 | Health |  | SL-JSL | B2 | New
1441 | 535-15-9 | Dichloroacetic acid, ethyl ester | 10.5 | Health | 3.5 | Health |  | SL-JSL | B2 | New
1442 | 535-77-3 | m-Cymene | 412.5 | Health | 137.5 | Health |  | SL-JSL | B2 | New
1443 | 536-60-7 | 4-Isopropylbenzyl alcohol | 52.5 | Health | 17.5 | Health |  | SL-JSL | B2 | New
1444 | 538-68-1 | Pentyl benzene | 367.5 | Health | 122.5 | Health |  | SL-JSL | B2 | New
1445 | 538-74-9 | Benzyl sulfide | 21 | Health | 7 | Health |  | SL-JSL | B2 | New
1446 | 538-93-2 | Isobutyl benzene | 187.5 | Health | 62.5 | Health |  | SL-JSL | B2 | New
1447 | 539-90-2 | Isobutyl butyrate | 450 | Health | 150 | Health |  | SL-JSL | B2 | New
1448 | 539-92-4 | Isobutyl carbonate | 100 | Health & Particulate | 120 | Health & Particulate |  | SL-MD | B2 | New
1449 | 540-42-1 | Isobutyl propionate | 34.5 | Health | 11.5 | Health |  | SL-JSL | B2 | New
1450 | 540-49-8 | 1,2-Dibromoethylene | 1.5 | Health | 0.5 | Health |  | SL-JSL | B2 | New
1451 | 540-54-5 | Propyl chloride | 69 | Health | 23 | Health |  | SL-JSL | B2 | Decrease
1452 | 540-59-0 | Dichloroethylene, sym-1,2- | 315 | Health | 105 | Health |  | Guideline | B1 | None
1453 | 540-69-2 | Ammonium formate | 45 | Health & Particulate | 15 | Health & Particulate |  | SL-JSL | B2 | New
1454 | 540-72-7 | Thiocyanate sodium | 24 | Health | 8 | Health |  | SL-MD | B2 | New
1455 | 540-84-1 | Isooctane | 5250 | Health | 1750 | Health |  | SL-JSL | B2 | Decrease
1456 | 540-88-5 | tert-Butyl acetate | 14250 | Health | 4750 | Health |  | SL-JSL | B2 | Increase
1457 | 540-97-6 | Dodecamethylcyclohexasiloxane | 1500 | Health | 500 | Health |  | SL-JSL | B2 | Increase
1458 | 541-02-6 | Decamethylcyclopentasiloxane | 1500 | Health | 500 | Health |  | SL-JSL | B2 | Increase
1459 | 541-05-9 | Hexamethylcyclotrisiloxane | 75 | Health | 25 | Health |  | SL-JSL | B2 | Decrease
1460 | 541-41-3 | Ethyl chloroformate | 6.75 | Health | 2.25 | Health |  | SL-JSL | B2 | Increase
1461 | 541-73-1 | 1,3-Dichlorobenzene | 150 | Health | 50 | Health |  | SL-JSL | B2 | Decrease
1462 | 541-85-5 | Ethyl amyl ketone | 1800 | Health | 600 | Health |  | SL-JSL | B2 | Increase
1463 | 542-10-9 | Ethylidene diacetate | 15 | Health | 5 | Health |  | SL-JSL | B2 | New
1464 | 542-55-2 | Isobutyl formate | 150 | Health | 50 | Health |  | SL-JSL | B2 | New
1465 | 542-56-3 | Isobutyl nitrite | 12 | Health | 4 | Health |  | SL-JSL | B2 | Decrease
1466 | 542-59-6 | Ethylene glycol monoacetate | 67.5 | Health | 22.5 | Health |  | SL-JSL | B2 | New
1467 | 542-75-6 | 1,3-Dichloropropene | 3.75 | Health | 1.25 | Health |  | SL-JSL | B2 | None
1468 | 542-76-7 | 3-Chloropropionitrile | 27 | Health | 9 | Health |  | SL-JSL | B2 | Increase
1469 | 542-85-8 | Ethyl isocyanate | 0.15 | Health | 0.05 | Health |  | SL-JSL | B2 | New
1470 | 542-88-1 | Bis(chloromethyl) ether | 0.00024 | Health | 8e-05 | Health |  | SL-JSL | B2 | New
1471 | 542-92-7 | 1,3-Cyclopentadiene | 3000 | Health | 1000 | Health |  | SL-JSL | B2 | Increase
1472 | 543-27-1 | Isobutyl chloroformate | 2.7 | Health | 0.9 | Health |  | SL-JSL | B2 | New
1473 | 543-59-9 | 1-Chloropentane | 154.5 | Health | 51.5 | Health |  | SL-JSL | B2 | New
1474 | 544-01-4 | Isoamyl ether | 150 | Health | 50 | Health |  | SL-JSL | B2 | New
1475 | 544-13-8 | Pentanedinitrile | 7.5 | Health | 2.5 | Health |  | SL-JSL | B2 | New
1476 | 544-17-2 | Calcium formate | 45 | Health & Particulate | 15 | Health & Particulate |  | SL-JSL | B2 | New
1477 | 544-25-2 | 1,3,5-Cycloheptatriene | 0.27 | Health | 0.09 | Health |  | SL-JSL | B2 | New
1478 | 544-31-0 | N-(2-Hydroxyethyl)hexadecanamide | 45 | Health & Particulate | 15 | Health & Particulate |  | SL-JSL | B2 | New
1479 | 544-40-1 | Dibutyl sulfide | 21 | Health | 7 | Health |  | SL-JSL | B2 | New
1480 | 544-63-8 | Myristic acid | 100 | Health & Particulate | 120 | Health & Particulate |  | SL-MD | B2 | New
1481 | 544-76-3 | Hexadecane | 525 | Health | 175 | Health |  | SL-JSL | B2 | New
1482 | 544-85-4 | Dotriacontane | 15 | Health | 5 | Health |  | SL-JSL | B2 | New
1483 | 546-93-0 | Magnesium carbonate | 60 | Health | 20 | Health |  | SL-JSL | B2 | Decrease
1484 | 547-58-0 | Methyl orange | 2.55 | Health | 0.85 | Health |  | SL-JSL | B2 | New
1485 | 547-63-7 | Methyl isobutyrate | 450 | Health | 150 | Health |  | SL-JSL | B2 | Increase
1486 | 548-73-2 | Droperidol | 3 | Health | 1 | Health |  | Guideline | B1 | None
1487 | 552-30-7 | Trimellitic anhydride | 0.018 | Health | 0.006 | Health |  | SL-JSL | B2 | Decrease
1488 | 552-45-4 | alpha-Chloro-o-xylene | 1.5 | Health | 0.5 | Health |  | SL-JSL | B2 | New
1489 | 554-07-4 | Potassium dicyanoaurate | 5.25 | Health | 1.75 | Health |  | SL-JSL | B2 | Decrease
1490 | 554-12-1 | Methyl propionate | 55.5 | Health | 18.5 | Health |  | SL-JSL | B2 | Decrease
1491 | 554-14-3 | 2-Methyl thiophene | 15 | Health | 5 | Health |  | SL-JSL | B2 | New
1492 | 554-84-7 | m-Nitrophenol | 6 | Health | 2 | Health |  | SL-JSL | B2 | Decrease
1493 | 555-10-2 | beta-Phellandrene | 300 | Health | 100 | Health |  | SL-JSL | B2 | New
1494 | 556-48-9 | 1,4-Cyclohexanediol | 37.5 | Health | 12.5 | Health |  | SL-JSL | B2 | New
1495 | 556-52-5 | Glycidol | 91.5 | Health | 30.5 | Health |  | SL-JSL | B2 | Increase
1496 | 556-61-6 | Methyl isothiocyanate | 0.15 | Health | 0.05 | Health |  | SL-JSL | B2 | Decrease
1497 | 556-67-2 | Octamethylcyclotetrasiloxane | 1500 | Health | 500 | Health |  | SL-JSL | B2 | Increase
1498 | 557-04-0 | Magnesium stearate | 100 | Particulate | 35 | Health |  | Guideline | B1 | None
1499 | 557-05-1 | Zinc stearate | 100 | Particulate | 35 | Health |  | Guideline | B1 | None
1500 | 557-17-5 | Methyl propyl ether | 375 | Health | 125 | Health |  | SL-JSL | B2 | New
1501 | 557-40-4 | Allyl ether | 22.5 | Health | 7.5 | Health |  | SL-JSL | B2 | New
1502 | 557-98-2 | 2-Chloropropene | 4.5 | Health | 1.5 | Health |  | SL-JSL | B2 | New
1503 | 558-13-4 | Carbon tetrabromide | 21 | Health | 7 | Health |  | SL-JSL | B2 | Increase
1504 | 558-37-2 | 3,3-Dimethyl-1-butene | 255 | Health | 85 | Health |  | SL-JSL | B2 | New
1505 | 559-40-0 | 1,2,3,3,4,4,5,5-Octafluorocyclopentene | 1500 | Health | 500 | Health |  | SL-JSL | B2 | New
1506 | 563-04-2 | Tri-m-cresyl phosphate | 0.45 | Health | 0.15 | Health |  | SL-JSL | B2 | Decrease
1507 | 563-12-2 | Ethion | 0.75 | Health | 0.25 | Health |  | SL-JSL | B2 | Increase
1508 | 563-41-7 | Hydrazine carboxamide hydrochloride | 6.75 | Health | 2.25 | Health |  | SL-JSL | B2 | New
1509 | 563-43-9 | Ethyl aluminum dichloride | 3 | Health | 1 | Health |  | SL-JSL | B2 | New
1510 | 563-45-1 | 3-Methyl-1-butene | 3345 | Health | 1115 | Health |  | SL-JSL | B2 | Increase
1511 | 563-46-2 | 2-Methyl-1-butene | 900 | Health | 300 | Health |  | SL-JSL | B2 | New
1512 | 563-47-3 | 3-Chloro-2-methylpropene | 0.45 | Health | 0.15 | Health |  | SL-JSL | B2 | None
1513 | 563-57-5 | 3,3-Dichloropropene | 6.75 | Health | 2.25 | Health |  | SL-JSL | B2 | New
1514 | 563-58-6 | 1,1-Dichloropropene | 6.75 | Health | 2.25 | Health |  | SL-JSL | B2 | New
1515 | 563-68-8 | Thallium acetate | 0.915 | Health | 0.305 | Health |  | SL-JSL | B2 | Decrease
1516 | 563-78-0 | 2,3-Dimethyl-1-butene | 1500 | Health | 500 | Health |  | SL-JSL | B2 | New
1517 | 563-79-1 | 2,3-Dimethyl-2-butene | 150 | Health | 50 | Health |  | SL-JSL | B2 | New
1518 | 563-80-4 | Methylisopropyl ketone | 2520 | Health | 840 | Health |  | SL-JSL | B2 | Decrease
1519 | 565-59-3 | 2,3-dimethylpentane | 5250 | Health | 1750 | Health |  | SL-JSL | B2 | Decrease
1520 | 565-61-7 | Methyl sec-butyl ketone | 75 | Health | 25 | Health |  | SL-JSL | B2 | New
1521 | 565-69-5 | Ethyl isopropyl ketone | 300 | Health | 100 | Health |  | SL-JSL | B2 | New
1522 | 565-75-3 | 2,3,4-trimethylpentane | 525 | Health | 175 | Health |  | SL-JSL | B2 | New
1523 | 565-80-0 | Diisopropyl ketone | 345 | Health | 115 | Health |  | SL-JSL | B2 | New
1524 | 569-41-5 | 1,8-Dimethylnaphthalene | 30 | Health | 10 | Health |  | SL-JSL | B2 | New
1525 | 569-64-2 | Malachite green | 45 | Health & Particulate | 15 | Health & Particulate |  | SL-JSL | B2 | New
1526 | 571-58-4 | 1,4-Dimethylnaphthalene | 30 | Health | 10 | Health |  | SL-JSL | B2 | New
1527 | 571-61-9 | 1,5-Dimethylnaphthalene | 30 | Health | 10 | Health |  | SL-JSL | B2 | New
1528 | 573-56-8 | 2,6-Dinitrophenol | 0.45 | Health | 0.15 | Health |  | SL-JSL | B2 | New
1529 | 573-98-8 | 1,2-Dimethylnaphthalene | 30 | Health | 10 | Health |  | SL-JSL | B2 | New
1530 | 575-37-1 | 1,7-Dimethylnaphthalene | 30 | Health | 10 | Health |  | SL-JSL | B2 | New
1531 | 575-41-7 | 1,3-Dimethylnaphthalene | 30 | Health | 10 | Health |  | SL-JSL | B2 | New
1532 | 575-43-9 | 1,6-Dimethylnaphthalene | 30 | Health | 10 | Health |  | SL-JSL | B2 | New
1533 | 576-26-1 | 2,6-Dimethyl phenol | 3 | Health | 1 | Health |  | SL-JSL | B2 | Decrease
1534 | 577-11-7 | Dioctyl sodium sulfosuccinate | 45 | Health & Particulate | 15 | Health & Particulate |  | SL-JSL | B2 | New
1535 | 578-57-4 | Bromoanisole | 12 | Health | 4 | Health |  | SL-JSL | B2 | New
1536 | 579-66-8 | 2,6-Diethylaniline | 15 | Health | 5 | Health |  | SL-JSL | B2 | New
1537 | 581-40-8 | 2,3-Dimethylnaphthalene | 30 | Health | 10 | Health |  | SL-JSL | B2 | New
1538 | 581-89-5 | 2-Nitronaphthalene | 0.375 | Health | 0.125 | Health |  | SL-JSL | B2 | New
1539 | 583-59-5 | 2-methylcyclohexanol, mixed isomers | 240 | Health | 80 | Health |  | SL-JSL | B2 | New
1540 | 583-60-8 | 2-Methylcyclohexanone | 3450 | Health | 1150 | Health |  | SL-JSL | B2 | Increase
1541 | 583-91-5 | 2-Hydroxy-4-methylthio-butanoic acid | 150 | Health | 50 | Health |  | SL-JSL | B2 | New
1542 | 584-03-2 | 1,2-Butylene glycol | 315 | Health | 105 | Health |  | SL-JSL | B2 | Decrease
1543 | 584-08-7 | Potassium carbonate | 45 | Health & Particulate | 15 | Health & Particulate |  | SL-JSL | B2 | Decrease
1544 | 584-79-2 | Allethrins | 45 | Health & Particulate | 15 | Health & Particulate |  | SL-JSL | B2 | New
1545 | 584-84-9 | Toluene di-isocyanate, 2,4- | 0.6 | Health | 0.2 | Health | URT - Note 4, Table 4 | Standard | B1 | None
1546 | 586-62-9 | Terpinolene | 150 | Health | 50 | Health |  | SL-JSL | B2 | New
1547 | 587-98-4 | Metanil Yellow | 45 | Health & Particulate | 15 | Health & Particulate |  | SL-JSL | B2 | New
1548 | 588-59-0 | Stilbene | 7.5 | Health | 2.5 | Health |  | SL-JSL | B2 | Increase
1549 | 589-17-3 | Bromochlorotoluene | 45 | Health & Particulate | 15 | Health & Particulate |  | SL-JSL | B2 | New
1550 | 589-18-4 | p-Methylbenzyl alcohol | 90 | Health | 30 | Health |  | SL-JSL | B2 | Increase
1551 | 589-34-4 | 3-Methylhexane | 4605 | Health | 1535 | Health |  | SL-JSL | B2 | Decrease
1552 | 589-38-8 | 3-Hexanone | 18.75 | Health | 6.25 | Health |  | SL-JSL | B2 | New
1553 | 589-53-7 | 4-Methylheptane | 525 | Health | 175 | Health |  | SL-JSL | B2 | New
1554 | 589-55-9 | 4-Heptanol | 97.5 | Health | 32.5 | Health |  | SL-JSL | B2 | New
1555 | 589-59-3 | Isobutyl isovalerate | 225 | Health | 75 | Health |  | SL-JSL | B2 | New
1556 | 589-81-1 | 3-Methylheptane | 525 | Health | 175 | Health |  | SL-JSL | B2 | New
1557 | 589-82-2 | 3-Heptanol | 97.5 | Health | 32.5 | Health |  | SL-JSL | B2 | New
1558 | 589-98-0 | 3-Octyl alcohol | 405 | Health | 135 | Health |  | SL-JSL | B2 | New
1559 | 590-01-2 | N-butyl propionate | 345 | Health | 115 | Health |  | SL-JSL | B2 | Increase
1560 | 590-18-1 | Butene, cis-2 | 7200 | Health | 2400 | Health |  | SL-JSL | B2 | New
1561 | 590-19-2 | 1,2-Butadiene | 14.85 | Health | 4.95 | Health |  | SL-JSL | B2 | New
1562 | 590-21-6 | 1-Chloropropene | 4.5 | Health | 1.5 | Health |  | SL-JSL | B2 | New
1563 | 590-28-3 | Potassium cyanate | 5.25 | Health | 1.75 | Health |  | SL-JSL | B2 | Decrease
1564 | 590-29-4 | Potassium formate | 45 | Health & Particulate | 15 | Health & Particulate |  | SL-JSL | B2 | New
1565 | 590-35-2 | 2,2-Dimethylpentane | 525 | Health | 175 | Health |  | SL-JSL | B2 | New
1566 | 590-66-9 | 1,1-Dimethylcyclohexane | 525 | Health | 175 | Health |  | SL-JSL | B2 | New
1567 | 590-73-8 | Dimethyl hexane | 525 | Health | 175 | Health |  | SL-JSL | B2 | New
1568 | 590-86-3 | Isovaleraldehyde | 2700 | Health | 900 | Health |  | SL-JSL | B2 | Increase
1569 | 590-90-9 | 4-Hydroxy-2-butanone | 150 | Health | 50 | Health |  | SL-JSL | B2 | New
1570 | 591-22-0 | 3,5-Lutidine | 1.5 | Health | 0.5 | Health |  | SL-JSL | B2 | New
1571 | 591-27-5 | m-Aminophenol | 585 | Health | 195 | Health |  | SL-JSL | B2 | Decrease
1572 | 591-50-4 | Iodobenzene | 150 | Health | 50 | Health |  | SL-JSL | B2 | New
1573 | 591-76-4 | 2-Methylhexane | 4605 | Health | 1535 | Health |  | SL-JSL | B2 | Increase
1574 | 591-78-6 | 2-Hexanone | 450 | Health | 150 | Health |  | SL-JSL | B2 | Increase
1575 | 591-81-1 | gamma-Hydroxybutyric acid | 72 | Health | 24 | Health |  | SL-JSL | B2 | New
1576 | 591-93-5 | 1,4-Pentadiene | 270 | Health | 90 | Health |  | SL-JSL | B2 | New
1577 | 592-01-8 | Calcium cyanide (as total salt) | 100 | Particulate | 120 | Particulate |  | Guideline | B1 | None
1578 | 592-09-6 | Trifluoropropyltrichlorosilane | 1.5 | Health | 0.5 | Health |  | SL-JSL | B2 | New
1579 | 592-27-8 | 2-Methylheptane | 525 | Health | 175 | Health |  | SL-JSL | B2 | New
1580 | 592-34-7 | N-butyl chloroformate | 0.75 | Health | 0.25 | Health |  | SL-JSL | B2 | New
1581 | 592-41-6 | 1-Hexene | 2550 | Health | 850 | Health |  | SL-JSL | B2 | Increase
1582 | 592-42-7 | 1,5-Hexanediene | 3960 | Health | 1320 | Health |  | SL-JSL | B2 | Increase
1583 | 592-43-8 | 2-Hexene | 255 | Health | 85 | Health |  | SL-JSL | B2 | New
1584 | 592-45-0 | 1,4-Hexadiene | 510 | Health | 170 | Health |  | SL-JSL | B2 | New
1585 | 592-51-8 | 4-Pentenenitrile | 105 | Health | 35 | Health |  | SL-JSL | B2 | New
1586 | 592-76-7 | 1-Heptene | 360 | Health | 120 | Health |  | SL-JSL | B2 | Increase
1587 | 592-84-7 | Butyl formate | 1.5 | Health | 0.5 | Health |  | SL-JSL | B2 | Decrease
1588 | 592-88-1 | Diallyl sulfide | 21 | Health | 7 | Health |  | SL-JSL | B2 | New
1589 | 592-90-5 | Oxacycloheptane | 10.5 | Health | 3.5 | Health |  | SL-JSL | B2 | New
1590 | 593-45-3 | Octadecane | 15 | Health | 5 | Health |  | SL-JSL | B2 | New
1591 | 593-53-3 | Fluoromethane | 4500 | Health | 1500 | Health |  | SL-JSL | B2 | Decrease
1592 | 593-60-2 | Vinyl bromide | 45 | Health | 15 | Health |  | SL-JSL | B2 | Increase
1593 | 593-63-5 | Chloroacetylene | 0.6 | Health | 0.2 | Health |  | SL-JSL | B2 | Increase
1594 | 593-67-9 | Ethylene amine | 30 | Health | 10 | Health |  | SL-JSL | B2 | Decrease
1595 | 593-70-4 | Chlorofluoromethane | 2100 | Health | 700 | Health |  | SL-JSL | B2 | New
1596 | 593-81-7 | Trimethylammonium chloride | 45 | Health & Particulate | 15 | Health & Particulate |  | SL-JSL | B2 | New
1597 | 594-10-5 | Trimethylanitmony | 0.75 | Health | 0.25 | Health |  | SL-JSL | B2 | New
1598 | 594-11-6 | Methylcyclopropane | 525 | Health | 175 | Health |  | SL-JSL | B2 | New
1599 | 594-20-7 | 2,2-Dichloropropane | 69 | Health | 23 | Health |  | SL-JSL | B2 | New
1600 | 594-37-6 | 1,2-Dichloro-2-methylpropane | 270 | Health | 90 | Health |  | SL-JSL | B2 | New
1601 | 594-72-9 | Dichloronitroethane | 180 | Health | 60 | Health |  | SL-JSL | B2 | Increase
1602 | 594-82-1 | 2,2,3,3-tetramethylbutane | 525 | Health | 175 | Health |  | SL-JSL | B2 | New
1603 | 597-31-9 | Hydroxypivaldehyde | 270 | Health | 90 | Health |  | SL-JSL | B2 | Increase
1604 | 597-93-3 | 5-Butyl-5-nonanol | 405 | Health | 135 | Health |  | SL-JSL | B2 | New
1605 | 598-25-4 | 3-Methyl-1,2-butadiene | 14.85 | Health | 4.95 | Health |  | SL-JSL | B2 | New
1606 | 598-53-8 | Methyl isopropyl ether | 375 | Health | 125 | Health |  | SL-JSL | B2 | New
1607 | 598-55-0 | Methyl carbamate | 112.5 | Health | 37.5 | Health |  | SL-JSL | B2 | New
1608 | 598-56-1 | N,N-Dimethylethylamine | 9 | Health | 3 | Health |  | SL-JSL | B2 | Decrease
1609 | 598-74-3 | Dimethylisopropylamine | 31.5 | Health | 10.5 | Health |  | SL-JSL | B2 | New
1610 | 598-78-7 | 2-Chloropropionic acid | 6.6 | Health | 2.2 | Health |  | SL-JSL | B2 | Increase
1611 | 598-98-1 | Methyl trimethylacetate | 15 | Health | 5 | Health |  | SL-JSL | B2 | New
1612 | 599-64-4 | p-Cumylphenol | 0.99 | Health | 0.33 | Health |  | SL-JSL | B2 | Decrease
1613 | 600-25-9 | Chloronitropropane | 150 | Health | 50 | Health |  | SL-JSL | B2 | Increase
1614 | 602-87-9 | 5-Nitroacenaphthenel | 0.405 | Health | 0.135 | Health |  | SL-JSL | B2 | New
1615 | 603-34-9 | Triphenyl amine | 75 | Health | 25 | Health |  | SL-JSL | B2 | Increase
1616 | 603-35-0 | Triphenyl phosphine | 7.5 | Health | 2.5 | Health |  | SL-JSL | B2 | Increase
1617 | 605-01-6 | Pentaethyl benzene | 367.5 | Health | 122.5 | Health |  | SL-JSL | B2 | New
1618 | 606-46-2 | N,N-diethyl-o-toluine | 1.5 | Health | 0.5 | Health |  | SL-JSL | B2 | New
1619 | 608-27-5 | 2,3-Dichloroaniline | 12 | Health | 4 | Health |  | SL-JSL | B2 | New
1620 | 608-31-1 | 2,6-Dichlorobenzenamine | 1.5 | Health | 0.5 | Health |  | SL-JSL | B2 | New
1621 | 608-40-2 | (R*,S*)-2,3-Dimethylsuccinic acid | 45 | Health & Particulate | 15 | Health & Particulate |  | SL-JSL | B2 | New
1622 | 608-73-1 | Hexachlorocyclohexanes | 0.03 | Health | 0.01 | Health |  | SL-JSL | B2 | New
1623 | 608-93-5 | Pentachlorobenzene | 240 | Health | 80 | Health |  | SL-JSL | B2 | Increase
1624 | 609-26-7 | 2-Methyl-3-ethylpentane | 525 | Health | 175 | Health |  | SL-JSL | B2 | New
1625 | 611-14-3 | 1-Ethyl-2-methylbenzene | 1.5 | Health | 0.5 | Health |  | SL-JSL | B2 | Decrease
1626 | 611-15-4 | o-Methylstyrene | 72 | Health | 24 | Health |  | SL-JSL | B2 | New
1627 | 611-19-8 | 2-Chlorobenzyl chloride | 27 | Health | 9 | Health |  | SL-JSL | B2 | New
1628 | 612-00-0 | 1,1-Diphenylethane | 10.5 | Health | 3.5 | Health |  | SL-JSL | B2 | Increase
1629 | 613-48-9 | N,N-Diethyl-p-toludine | 1.5 | Health | 0.5 | Health |  | SL-JSL | B2 | New
1630 | 614-45-9 | Tert-butyl peroxybenzoate | 39 | Health | 13 | Health |  | SL-PA | B2 | Increase
1631 | 615-05-4 | 2,4-Diaminoanisole | 2.25 | Health | 0.75 | Health |  | SL-JSL | B2 | Decrease
1632 | 615-30-5 | 3-Hydroxy-2-methyl-pentanal | 15 | Health | 5 | Health |  | SL-JSL | B2 | New
1633 | 616-02-4 | Methylmaleic anhydride | 9 | Health | 3 | Health |  | SL-JSL | B2 | Decrease
1634 | 616-09-1 | Lactic acid propyl ester | 225 | Health | 75 | Health |  | SL-JSL | B2 | New
1635 | 616-21-7 | 1,2-Dichlorobutane | 69 | Health | 23 | Health |  | SL-JSL | B2 | New
1636 | 616-23-9 | 2,3-Dichloro-2-propanol | 19.5 | Health | 6.5 | Health |  | SL-JSL | B2 | New
1637 | 616-38-6 | Dimethyl carboate | 2760 | Health | 920 | Health |  | SL-MD | B2 | New
1638 | 616-39-7 | Methyldiethylamine | 22.5 | Health | 7.5 | Health |  | SL-JSL | B2 | New
1639 | 616-44-4 | 3-Methylthiophene | 15 | Health | 5 | Health |  | SL-JSL | B2 | New
1640 | 616-45-5 | 2-Pyrrolidinone | 21 | Health | 7 | Health |  | SL-JSL | B2 | Decrease
1641 | 616-47-7 | 1-Methylimidazole | 15 | Health | 5 | Health |  | SL-JSL | B2 | Decrease
1642 | 617-50-5 | Isopropyl isobutyrate | 450 | Health | 150 | Health |  | SL-JSL | B2 | New
1643 | 617-78-7 | 3-Ethylpentane | 525 | Health | 175 | Health |  | SL-JSL | B2 | Decrease
1644 | 617-94-7 | Phenyl isopropanol | 60 | Health | 20 | Health |  | SL-JSL | B2 | New
1645 | 619-99-8 | 3-Ethylhexane | 525 | Health | 175 | Health |  | SL-JSL | B2 | Decrease
1646 | 620-11-1 | 3-Pentanol, acetate | 945 | Health | 315 | Health |  | SL-JSL | B2 | Decrease
1647 | 620-14-4 | m-Ethyltoluene | 187.5 | Health | 62.5 | Health |  | SL-JSL | B2 | Decrease
1648 | 620-17-7 | m-Ethylphenol | 4.95 | Health | 1.65 | Health |  | SL-JSL | B2 | New
1649 | 620-23-5 | m-Tolualdehyde | 135 | Health | 45 | Health |  | SL-JSL | B2 | New
1650 | 620-42-8 | Phosphorous acid, tris(4-methylphenyl) ester | 15 | Health | 5 | Health |  | SL-JSL | B2 | New
1651 | 621-56-7 | 3-Diethylamino-1,2-propanediol | 15 | Health | 5 | Health |  | SL-JSL | B2 | New
1652 | 621-64-7 | N-Nitrosodi-n-propylamine | 0.0075 | Health | 0.0025 | Health |  | SL-JSL | B2 | New
1653 | 621-77-2 | Triamylamine | 1.5 | Health | 0.5 | Health |  | SL-JSL | B2 | New
1654 | 621-82-9 | Cinnamic acid | 45 | Health & Particulate | 15 | Health & Particulate |  | SL-JSL | B2 | New
1655 | 622-08-2 | 2-(Benzyloxy) ethanol | 300 | Health | 100 | Health |  | SL-JSL | B2 | Decrease
1656 | 622-40-2 | 4-Morpholinoethanol | 36 | Health | 12 | Health |  | SL-JSL | B2 | New
1657 | 622-45-7 | Cyclohexyl acetate | 330 | Health | 110 | Health |  | SL-JSL | B2 | New
1658 | 622-96-8 | p-Ethyl toluene | 1875 | Health | 625 | Health |  | SL-JSL | B2 | Increase
1659 | 622-97-9 | 4-Methylstyrene | 30 | Health | 10 | Health |  | SL-JSL | B2 | New
1660 | 623-15-4 | Monofurfurylideneacetone | 12 | Health | 4 | Health |  | SL-JSL | B2 | New
1661 | 623-36-9 | 2-Methyl-2-pentenal | 55.5 | Health | 18.5 | Health |  | SL-JSL | B2 | New
1662 | 623-37-0 | 3-Hexanol | 300 | Health | 100 | Health |  | SL-JSL | B2 | New
1663 | 623-42-7 | Methyl butyrate | 1920 | Health | 640 | Health |  | SL-JSL | B2 | Increase
1664 | 623-84-7 | Propylene glycol diacetate | 100 | Health & Particulate | 120 | Particulate |  | SL-MD | B2 | New
1665 | 623-91-6 | Diethyl fumarate | 60 | Health | 20 | Health |  | SL-JSL | B2 | New
1666 | 624-41-9 | 2-Methyl butyl acetate | 9450 | Health | 3150 | Health |  | SL-JSL | B2 | Increase
1667 | 624-54-4 | N-Pentyl proprionate | 960 | Health | 320 | Health |  | SL-PA | B2 | Increase
1668 | 624-64-6 | trans-2-Butene | 7200 | Health | 2400 | Health |  | SL-JSL | B2 | New
1669 | 624-83-9 | Methyl isocyanate | 3 | Health | 1 | Health | URT - Note 4, Table 4 | Standard | B1 | None
1670 | 624-89-5 | 2-Thiabutane | 21 | Health | 7 | Health |  | SL-JSL | B2 | New
1671 | 624-92-0 | Dimethyl disulphide | None | Not Applicable | 56 (10-minute) | Odour | Note 3, 13 | Guideline | B1 | None
1672 | 625-16-1 | 2-Butanol, 2-methyl-, acetate | 945 | Health | 315 | Health |  | SL-JSL | B2 | Decrease
1673 | 625-29-6 | 2-Chloropentane | 154.5 | Health | 51.5 | Health |  | SL-JSL | B2 | New
1674 | 625-31-0 | 4-Penten-2-ol | 4.2 | Health | 1.4 | Health |  | SL-JSL | B2 | Decrease
1675 | 625-45-6 | Methoxyacetic acid | 5.55 | Health | 1.85 | Health |  | SL-JSL | B2 | New
1676 | 625-48-9 | Nitroethanol | 465 | Health | 155 | Health |  | SL-JSL | B2 | Increase
1677 | 625-54-7 | Ethyl isopropyl ether | 375 | Health | 125 | Health |  | SL-JSL | B2 | New
1678 | 625-55-8 | Isopropyl formate | 369 | Health | 123 | Health |  | SL-JSL | B2 | New
1679 | 625-69-4 | 2,4-Pentanediol | 150 | Health | 50 | Health |  | SL-JSL | B2 | New
1680 | 625-80-9 | Isopropyl sulfide | 21 | Health | 7 | Health |  | SL-JSL | B2 | New
1681 | 626-17-5 | m-Phthalodinitrile | 75 | Health | 25 | Health |  | SL-JSL | B2 | Increase
1682 | 626-38-0 | Amyl acetate, secondary | None | Not Applicable | 66500 | Health & Odour | Note 6 | Guideline | B1 | None
1683 | 626-56-2 | 3-Methylpiperidine | 6 | Health | 2 | Health |  | SL-JSL | B2 | New
1684 | 626-60-8 | 3-Chloropyridine | 7.5 | Health | 2.5 | Health |  | SL-JSL | B2 | New
1685 | 626-67-5 | N-Methylpiperidine | 12 | Health | 4 | Health |  | SL-JSL | B2 | Decrease
1686 | 626-93-7 | 2-Hexanol | 300 | Health | 100 | Health |  | SL-JSL | B2 | New
1687 | 627-13-4 | n-Propyl nitrate | 1650 | Health | 550 | Health |  | SL-JSL | B2 | Increase
1688 | 627-19-0 | 1-Pentyne | 150 | Health | 50 | Health |  | SL-JSL | B2 | New
1689 | 627-20-3 | cis-2-Pentene | 1.5 | Health | 0.5 | Health |  | SL-JSL | B2 | New
1690 | 627-30-5 | 3-Chloro-1-propanol | 1.5 | Health | 0.5 | Health |  | SL-JSL | B2 | New
1691 | 627-58-7 | 2,5-Dimethyl-1,5-hexadiene | 270 | Health | 90 | Health |  | SL-JSL | B2 | New
1692 | 627-73-6 | Methyl ethyl succinate | 15 | Health | 5 | Health |  | SL-JSL | B2 | New
1693 | 627-83-8 | Octadecanoic acid, 1,2-ethanediyl ester | 1.5 | Health | 0.5 | Health |  | SL-JSL | B2 | New
1694 | 627-93-0 | Dimethyl adipate | 156 | Health | 52 | Health |  | SL-PA | B2 | Increase
1695 | 627-97-4 | 2-Methyl-2-heptene | 150 | Health | 50 | Health |  | SL-JSL | B2 | New
1696 | 628-55-7 | Isobutyl ether | 55.5 | Health | 18.5 | Health |  | SL-JSL | B2 | New
1697 | 628-63-7 | Amyl acetate, n- | None | Not Applicable | 53200 | Health & Odour | Note 6 | Guideline | B1 | None
1698 | 628-80-8 | 1-Methoxypentane | 405 | Health | 135 | Health |  | SL-JSL | B2 | Increase
1699 | 628-81-9 | Ethyl butyl ether | 351 | Health | 117 | Health |  | SL-JSL | B2 | Decrease
1700 | 628-87-5 | Iminodiacetonitrile | 45 | Health & Particulate | 15 | Health & Particulate |  | SL-JSL | B2 | New
1701 | 628-96-6 | Ethylene glycol dinitrate | 10 | Health | 3 | Health |  | Guideline | B1 | None
1702 | 629-03-8 | 1,6-Dibromohexane | 13.5 | Health | 4.5 | Health |  | SL-JSL | B2 | New
1703 | 629-04-9 | Bromoheptane | 37.5 | Health | 12.5 | Health |  | SL-JSL | B2 | New
1704 | 629-06-1 | 1-Chloroheptane | 75 | Health | 25 | Health |  | SL-JSL | B2 | New
1705 | 629-11-8 | 1,6-Hexanediol | 210 | Health | 70 | Health |  | SL-JSL | B2 | Increase
1706 | 629-14-1 | Ethylene glycol diethyl ether | 300 | Health | 100 | Health |  | SL-JSL | B2 | Increase
1707 | 629-19-6 | Dipropyl disulfide | 21 | Health | 7 | Health |  | SL-JSL | B2 | New
1708 | 629-33-4 | Hexyl formate | 150 | Health | 50 | Health |  | SL-JSL | B2 | New
1709 | 629-38-9 | Diethylene glycol monomethyl ether acetate | 300 | Health | 100 | Health |  | SL-JSL | B2 | Decrease
1710 | 629-50-5 | Tridecane | 5250 | Health | 1750 | Health |  | SL-JSL | B2 | Increase
1711 | 629-59-4 | Tetradecane | 525 | Health | 175 | Health |  | SL-JSL | B2 | New
1712 | 629-73-2 | 1-Hexadecene | 255 | Health | 85 | Health |  | SL-JSL | B2 | Increase
1713 | 629-76-5 | 1-Pentadecanol | 45 | Health & Particulate | 15 | Health & Particulate |  | SL-JSL | B2 | New
1714 | 629-78-7 | Heptadecane | 525 | Health | 175 | Health |  | SL-JSL | B2 | New
1715 | 629-92-5 | Nonadecane | 15 | Health | 5 | Health |  | SL-JSL | B2 | New
1716 | 629-94-7 | Heneicosane | 15 | Health | 5 | Health |  | SL-JSL | B2 | New
1717 | 629-96-9 | 1-Eicosanol | 45 | Health & Particulate | 15 | Health & Particulate |  | SL-JSL | B2 | New
1718 | 629-97-0 | Docosane | 45 | Health & Particulate | 15 | Health & Particulate |  | SL-JSL | B2 | New
1719 | 630-01-3 | Hexacosane | 45 | Health & Particulate | 15 | Health & Particulate |  | SL-JSL | B2 | New
1720 | 630-02-4 | Octacosane | 45 | Health & Particulate | 15 | Health & Particulate |  | SL-JSL | B2 | New
1721 | 630-03-5 | Nonacosane | 15 | Health | 5 | Health |  | SL-JSL | B2 | New
1722 | 630-08-0 | Carbon monoxide | 6000 | Health | 6,000 (½-hour) | Health | Note 9 | Standard | B1 | None
1723 | 630-10-4 | Selenourea | 30 | Health | 15 | Health |  | SL-MD | B2 | Decrease
1724 | 630-20-6 | 1,1,1,2-Tetrachloroethane | 1.5 | Health | 0.5 | Health |  | SL-JSL | B2 | Decrease
1725 | 631-61-8 | Ammonium acetate | 33 | Health | 11 | Health |  | SL-JSL | B2 | Decrease
1726 | 632-22-4 | Tetramethyl urea | 1.2 | Health | 0.4 | Health |  | SL-JSL | B2 | New
1727 | 633-96-5 | Orange II sodium salt | 45 | Health & Particulate | 15 | Health & Particulate |  | SL-JSL | B2 | New
1728 | 634-66-2 | 1,2,3,4-Tetrachlorobenzene | 1800 | Health | 600 | Health |  | SL-JSL | B2 | Increase
1729 | 634-90-2 | 1,2,3,5-Tetrachlorobenzene | 180 | Health | 60 | Health |  | SL-JSL | B2 | New
1730 | 635-81-4 | 1,2,4,5-Tetraethylbenzene | 367.5 | Health | 122.5 | Health |  | SL-JSL | B2 | New
1731 | 637-12-7 | Aluminum tristearate | 100 | Particulate | 2180 | Health |  | Guideline | B1 | None
1732 | 637-78-5 | Isopropyl propionate | 75 | Health | 25 | Health |  | SL-JSL | B2 | New
1733 | 637-92-3 | Ethyl tertiary butyl ether | 3750 | Health | 1250 | Health |  | SL-JSL | B2 | Increase
1734 | 638-02-8 | 2,5-Dimethyl thiophene | 15 | Health | 5 | Health |  | SL-JSL | B2 | New
1735 | 638-04-0 | cis-1,3-Dimethylcyclohexane | 525 | Health | 175 | Health |  | SL-JSL | B2 | New
1736 | 638-11-9 | Isopropyl butyrate | 450 | Health | 150 | Health |  | SL-JSL | B2 | New
1737 | 638-21-1 | Phenylphosphine | 3.45 | Health | 1.15 | Health |  | SL-JSL | B2 | Increase
1738 | 638-49-3 | Amyl formate | 187.5 | Health | 62.5 | Health |  | SL-JSL | B2 | New
1739 | 638-67-5 | Tricosane | 45 | Health & Particulate | 15 | Health & Particulate |  | SL-JSL | B2 | New
1740 | 638-68-6 | Triacontane | 45 | Health & Particulate | 15 | Health & Particulate |  | SL-JSL | B2 | New
1741 | 643-58-3 | 2-Methyl biphenyl | 1.95 | Health | 0.65 | Health |  | SL-JSL | B2 | New
1742 | 643-93-6 | 3-Methyl biphenyl | 1.95 | Health | 0.65 | Health |  | SL-JSL | B2 | New
1743 | 644-08-6 | 4-Methyl biphenyl | 1.95 | Health | 0.65 | Health |  | SL-JSL | B2 | New
1744 | 644-62-2 | Meclofenamic acid | 1.5 | Health | 0.5 | Health |  | SL-JSL | B2 | New
1745 | 644-98-4 | 2-Isopropyl pyridine | 4.5 | Health | 1.5 | Health |  | SL-JSL | B2 | New
1746 | 645-62-5 | 2-Ethyl-2-hexanal | 22.5 | Health | 7.5 | Health |  | SL-JSL | B2 | Increase
1747 | 646-04-8 | trans-2-Pentene | 900 | Health | 300 | Health |  | SL-JSL | B2 | New
1748 | 646-06-0 | Dioxolane-1,3 | 30 | Health | 10 | Health |  | Guideline | B1 | None
1749 | 646-25-3 | 1,10-Decanediamine | 3 | Health | 1 | Health |  | SL-JSL | B2 | New
1750 | 646-31-1 | Tetracosane | 45 | Health & Particulate | 15 | Health & Particulate |  | SL-JSL | B2 | New
1751 | 650-51-1 | Sodium trichloroacetate | 45 | Health & Particulate | 15 | Health & Particulate |  | SL-JSL | B2 | New
1752 | 652-67-5 | Dianhydro-D-glucitol | 45 | Health & Particulate | 15 | Health & Particulate |  | SL-JSL | B2 | New
1753 | 657-84-1 | Sodium p-toluenesulfonate | 45 | Health & Particulate | 15 | Health & Particulate |  | SL-JSL | B2 | New
1754 | 661-19-8 | 1-Docosanol | 45 | Health & Particulate | 15 | Health & Particulate |  | SL-JSL | B2 | New
1755 | 668-45-1 | Chlorofluorobenzonitrile | 1.5 | Health | 0.5 | Health |  | SL-JSL | B2 | New
1756 | 676-46-0 | Sodium DL-malate | 45 | Health & Particulate | 15 | Health & Particulate |  | SL-JSL | B2 | New
1757 | 676-97-1 | Methylphosphonic dichloride | 0.45 | Health | 0.15 | Health |  | SL-JSL | B2 | Decrease
1758 | 677-21-4 | 3,3,3-Trifluoropropene | 4200 | Health | 1400 | Health |  | SL-JSL | B2 | Increase
1759 | 681-84-5 | Methyl silicate | 90 | Health | 30 | Health |  | SL-JSL | B2 | Increase
1760 | 682-01-9 | Tetrapropylorthosilicate | 150 | Health | 50 | Health |  | SL-JSL | B2 | New
1761 | 684-16-2 | Hexafluoroacetone | 10.5 | Health | 3.5 | Health |  | SL-JSL | B2 | Increase
1762 | 684-93-5 | N-nitroso-N-methylurea | 1.5e-05 | Health | 5e-06 | Health |  | SL-JSL | B2 | New
1763 | 685-63-2 | Hexafluoro-1,3-butadiene | 45 | Health & Particulate | 15 | Health & Particulate |  | SL-JSL | B2 | New
1764 | 686-31-7 | Hexaneperoxoic acid, 2-ethyl-, 1,1-dimethylpropyl ester | 15 | Health | 5 | Health |  | SL-JSL | B2 | New
1765 | 688-84-6 | 2-Ethylhexyl methacrylate | 25.5 | Health | 8.5 | Health |  | SL-JSL | B2 | Increase
1766 | 689-97-4 | 1-Buten-3-yne | 750 | Health | 250 | Health |  | SL-JSL | B2 | New
1767 | 690-39-1 | 1,1,1,3,3,3-Hexafluropropane | 9300 | Health | 3100 | Health |  | SL-JSL | B2 | New
1768 | 690-83-5 | Ethaneperoxoic acid, 1,1-dimethylpropyl ester | 15 | Health | 5 | Health |  | SL-JSL | B2 | New
1769 | 691-37-2 | 4-Methyl-1-pentene | 255 | Health | 85 | Health |  | SL-JSL | B2 | New
1770 | 693-04-9 | Butylmagnesium chloride | 6 | Health | 2 | Health |  | SL-JSL | B2 | New
1771 | 693-54-9 | Methyl octyl ketone | 150 | Health | 50 | Health |  | SL-JSL | B2 | New
1772 | 693-65-2 | Pentyl ether | 150 | Health | 50 | Health |  | SL-JSL | B2 | New
1773 | 693-89-0 | 1-Methylcyclopentene | 1215 | Health | 405 | Health |  | SL-JSL | B2 | New
1774 | 693-98-1 | 2-Methylimidazole | 15 | Health | 5 | Health |  | SL-JSL | B2 | Decrease
1775 | 694-83-7 | Cyclohexanediamine | 70.5 | Health | 23.5 | Health |  | SL-JSL | B2 | Decrease
1776 | 694-87-1 | Benzocyclobutene | 330 | Health | 110 | Health |  | SL-JSL | B2 | Increase
1777 | 695-12-5 | 4-Vinyl cyclohexane | 300 | Health | 100 | Health |  | SL-JSL | B2 | New
1778 | 696-82-2 | 2,4,6-Trifluoropyrimidine | 1.5 | Health | 0.5 | Health |  | SL-JSL | B2 | New
1779 | 699-17-2 | 4-(2-furyl)butan-2-one | 12 | Health | 4 | Health |  | SL-JSL | B2 | New
1780 | 700-12-9 | Pentamethylbenzene | 187.5 | Health | 62.5 | Health |  | SL-JSL | B2 | New
1781 | 701-64-4 | Monophenyl phosphoric acid | 45 | Health | 15 | Health |  | SL-JSL | B2 | Increase
1782 | 709-98-8 | Propanil | 2.25 | Health | 0.75 | Health |  | SL-JSL | B2 | Decrease
1783 | 717-74-8 | 1,3,5-Triisopropylbenzene | 367.5 | Health | 122.5 | Health |  | SL-JSL | B2 | New
1784 | 732-11-6 | Phosmet | 3 | Health | 1 | Health |  | SL-JSL | B2 | New
1785 | 732-26-3 | 2,4,6-Tris (1,1-dimethyl ethyl)-phenol | 4.95 | Health | 1.65 | Health |  | SL-JSL | B2 | New
1786 | 756-79-6 | Dimethyl methylphosphonate | None | Not Applicable | 875 | Health | Note 6 | Guideline | B1 | None
1787 | 759-94-4 | S-Ethyl dipropylthiocarbamate | 45 | Health & Particulate | 15 | Health & Particulate |  | SL-JSL | B2 | New
1788 | 760-23-6 | 3,4-Dichloro-1-butene | 21 | Health | 7 | Health |  | SL-JSL | B2 | Decrease
1789 | 760-67-8 | 2-Ethyl hexanoyl chloride | 37.5 | Health | 12.5 | Health |  | SL-JSL | B2 | New
1790 | 762-42-5 | Dimethyl acetylenedicarboxylate | 24 | Health | 8 | Health |  | SL-JSL | B2 | New
1791 | 763-29-1 | 2-Methyl-1-pentene | 255 | Health | 85 | Health |  | SL-JSL | B2 | New
1792 | 763-69-9 | Ethyl-3-ethoxy propionate | 147 | Odour | 200 (10-minute) | Odour | Note 3 | Guideline | B1 | None
1793 | 764-41-0 | 1,4-Dichloro-2-butene | 0.9 | Health | 0.3 | Health |  | SL-JSL | B2 | Increase
1794 | 764-42-1 | Fumaronitrile | 7.5 | Health | 2.5 | Health |  | SL-JSL | B2 | New
1795 | 764-85-2 | Nonanoyl chloride | 11.85 | Health | 3.95 | Health |  | SL-JSL | B2 | New
1796 | 764-99-8 | Diethylene glycol divinyl ether | 82.5 | Health | 27.5 | Health |  | SL-JSL | B2 | Decrease
1797 | 765-03-7 | Dodecyne | 150 | Health | 50 | Health |  | SL-JSL | B2 | New
1798 | 766-07-4 | Cyclohexyl hydroperoxide | 15 | Health | 5 | Health |  | SL-JSL | B2 | New
1799 | 766-15-4 | 4,4-Dimethyl-1,3-dioxolane | 78 | Health | 26 | Health |  | SL-JSL | B2 | New
1800 | 766-94-9 | Phenyl vinyl ether | 15 | Health | 5 | Health |  | SL-JSL | B2 | New
1801 | 767-58-8 | 1-Methylindane | 0.75 | Health | 0.25 | Health |  | SL-JSL | B2 | New
1802 | 768-00-3 | 2-Phenyl-2-butene | 367.5 | Health | 122.5 | Health |  | SL-JSL | B2 | New
1803 | 768-52-5 | N-Isopropylaniline | 165 | Health | 55 | Health |  | SL-JSL | B2 | Increase
1804 | 770-35-4 | Propylene glycol phenyl ether | 120 | Health | 40 | Health |  | SL-JSL | B2 | Increase
1805 | 778-25-6 | Diphenylmethylsilanol | 9 | Health | 3 | Health |  | SL-JSL | B2 | Decrease
1806 | 780-69-8 | Phenyltriethoxysilane | 150 | Health | 50 | Health |  | SL-JSL | B2 | New
1807 | 786-19-6 | Chlorophenolthiomethyl-o,o-diethyl phosphorodithioate | 0.15 | Health | 0.05 | Health |  | SL-JSL | B2 | New
1808 | 791-28-6 | Triphenyl phosphine oxide | 45 | Health & Particulate | 15 | Health & Particulate |  | SL-JSL | B2 | New
1809 | 793-24-8 | N-(1,3-dimethylbutyl)-n'-phenyl-p-phenylenediamine | 1.5 | Health | 0.5 | Health |  | SL-JSL | B2 | New
1810 | 794-93-4 | Dihydroxymethyl furatrizine | 7.5 | Health | 2.5 | Health |  | SL-JSL | B2 | New
1811 | 807-28-3 | Tetraphenyldimethyldisiloxane | 1.5 | Health | 0.5 | Health |  | SL-JSL | B2 | New
1812 | 811-97-2 | 1,1,1,2-Tetrafluoroethane | 1200000 | Health | 400000 | Health |  | SL-JSL | B2 | Increase
1813 | 814-29-9 | Tributylphosphine oxide | 45 | Health & Particulate | 15 | Health & Particulate |  | SL-JSL | B2 | New
1814 | 814-68-6 | Acryloyl chloride | 0.45 | Health | 0.15 | Health |  | SL-JSL | B2 | Decrease
1815 | 814-78-8 | Methyl-3-buten-2-one | 19.5 | Health | 6.5 | Health |  | SL-JSL | B2 | New
1816 | 815-57-6 | 3-Methyl-2,4-pentanedione | 124.5 | Health | 41.5 | Health |  | SL-JSL | B2 | New
1817 | 818-61-1 | 2-Hydroxyethyl acrylate | 13.05 | Health | 4.35 | Health |  | SL-JSL | B2 | Decrease
1818 | 820-66-6 | Stearyl betaine | 45 | Health & Particulate | 15 | Health & Particulate |  | SL-JSL | B2 | New
1819 | 821-95-4 | 1-Undecene | 870 | Health | 290 | Health |  | SL-JSL | B2 | New
1820 | 822-06-0 | Hexamethylene diisocyanate (HDI) monomer | 0.1 | Health | 0.03 | Health | URT - Note 4, Table 4 | Standard | B1 | None
1821 | 822-27-5 | Dioctyl disulfide | 21 | Health | 7 | Health |  | SL-JSL | B2 | New
1822 | 822-36-6 | 4-Methylimidazole | 7.5 | Health | 2.5 | Health |  | SL-JSL | B2 | Decrease
1823 | 822-50-4 | trans-1,2-Dimethylcyclopentane | 525 | Health | 175 | Health |  | SL-JSL | B2 | New
1824 | 822-67-3 | 2-Cyclohexenol | 300 | Health | 100 | Health |  | SL-JSL | B2 | New
1825 | 826-36-8 | Triacetone amine | 34.5 | Health | 11.5 | Health |  | SL-JSL | B2 | Increase
1826 | 827-52-1 | Cyclohexylbenzene | 1.5 | Health | 0.5 | Health |  | SL-JSL | B2 | New
1827 | 830-13-7 | Cyclododecanone | 240 | Health | 80 | Health |  | SL-JSL | B2 | Increase
1828 | 836-30-6 | N-Nitrodiphenylamine | 1.5 | Health | 0.5 | Health |  | SL-JSL | B2 | New
1829 | 838-85-7 | Diphenyl phosphoric acid | 1.5 | Health | 0.5 | Health |  | SL-JSL | B2 | New
1830 | 859-18-7 | Lincomycin hydrochloride | 112.5 | Health | 37.5 | Health |  | SL-JSL | B2 | New
1831 | 866-84-2 | Potassium citrate | 45 | Health & Particulate | 15 | Health & Particulate |  | SL-JSL | B2 | New
1832 | 868-77-9 | 2-Hydroxyethyl methacrylate | 150 | Health | 50 | Health |  | SL-JSL | B2 | Increase
1833 | 871-28-3 | 1-Penten-4-yne | 150 | Health | 50 | Health |  | SL-JSL | B2 | New
1834 | 871-37-4 | Oleyl betaine | 45 | Health & Particulate | 15 | Health & Particulate |  | SL-JSL | B2 | New
1835 | 871-83-0 | 2-Methylnonane | 525 | Health | 175 | Health |  | SL-JSL | B2 | New
1836 | 872-05-9 | Decene, 1- | 180000 | Health | 60000 | Health |  | Guideline | B1 | None
1837 | 872-36-6 | Vinylene carbonate | 1.5 | Health | 0.5 | Health |  | SL-JSL | B2 | New
1838 | 872-50-4 | Methyl-2-pyrrolidone, N- | None | Not Applicable | 40,000 (1-hour) | Health | Note 6 | Guideline | B1 | None
1839 | 872-55-9 | 2-Ethyl thiophene | 15 | Health | 5 | Health |  | SL-JSL | B2 | New
1840 | 872-93-5 | 3-Methylsulfolane | 3 | Health | 1 | Health |  | SL-JSL | B2 | New
1841 | 873-76-7 | Chlorobenzyl alcohol | 45 | Health & Particulate | 15 | Health & Particulate |  | SL-JSL | B2 | New
1842 | 873-94-9 | 3,3,5-Trimethyl cyclohexanone | 150 | Health | 50 | Health |  | SL-JSL | B2 | New
1843 | 874-35-1 | 5-Methylindane | 0.75 | Health | 0.25 | Health |  | SL-JSL | B2 | New
1844 | 874-41-9 | 1,3-Dimethyl-4-ethylbenzene | 367.5 | Health | 122.5 | Health |  | SL-JSL | B2 | New
1845 | 877-44-1 | 1,2,4-Triethylbenzene | 367.5 | Health | 122.5 | Health |  | SL-JSL | B2 | New
1846 | 886-77-1 | Difurfurylideneacetone | 12 | Health | 4 | Health |  | SL-JSL | B2 | New
1847 | 917-61-3 | Sodium cyanate | 5.25 | Health | 1.75 | Health |  | SL-JSL | B2 | Decrease
1848 | 919-30-2 | 3-Aminopropyltriethoxysilane | 240 | Health | 80 | Health |  | SL-JSL | B2 | Decrease
1849 | 919-86-8 | Demeton-s-methyl | 0.18 | Health | 0.06 | Health |  | SL-JSL | B2 | Decrease
1850 | 920-66-1 | Hexafluoroisopropanol | 105 | Health | 35 | Health |  | SL-JSL | B2 | New
1851 | 921-47-1 | 2,3,4-Trimethylhexane | 525 | Health | 175 | Health |  | SL-JSL | B2 | New
1852 | 922-63-4 | 2-Ethyl acrolein | 9 | Health | 3 | Health |  | SL-JSL | B2 | Decrease
1853 | 923-26-2 | 2-Hydroxypropyl methacrylate | 13.5 | Health | 4.5 | Health |  | SL-JSL | B2 | Decrease
1854 | 923-34-2 | Indium, triethyl- | 0.63 | Health | 0.21 | Health |  | SL-JSL | B2 | Decrease
1855 | 924-16-3 | N,N-Dibutylnitrosoamine | 0.009 | Health | 0.003 | Health |  | SL-JSL | B2 | New
1856 | 924-88-9 | Diisopropyl succinate | 15 | Health | 5 | Health |  | SL-JSL | B2 | New
1857 | 925-06-4 | Diisobutyl succinate | 15 | Health | 5 | Health |  | SL-JSL | B2 | New
1858 | 925-52-0 | 5-Methyl-1,3,6-heptatriene | 270 | Health | 90 | Health |  | SL-JSL | B2 | New
1859 | 925-60-0 | Propyl acrylate | 30 | Health | 10 | Health |  | SL-JSL | B2 | Decrease
1860 | 926-63-6 | Dimethylpropylamine | 30 | Health | 10 | Health |  | SL-JSL | B2 | New
1861 | 927-07-1 | t-Butyl peroxypivalate | 15 | Health | 5 | Health |  | SL-JSL | B2 | New
1862 | 927-49-1 | 6-Undecanone | 150 | Health | 50 | Health |  | SL-JSL | B2 | New
1863 | 928-40-5 | 1,5-Hexanediol | 75 | Health | 25 | Health |  | SL-JSL | B2 | New
1864 | 928-72-3 | Disodium iminodiacetate solution (<2% sodium hydroxide) | 45 | Health & Particulate | 15 | Health & Particulate |  | SL-JSL | B2 | New
1865 | 929-06-6 | 2-(2-Aminoethoxy)ethanol | 57 | Health | 19 | Health |  | SL-JSL | B2 | Decrease
1866 | 929-37-3 | Diethylene glycol monovinyl ether | 43.5 | Health | 14.5 | Health |  | SL-JSL | B2 | Decrease
1867 | 929-59-9 | Triethylene glycol diamine | 115.5 | Health | 38.5 | Health |  | SL-JSL | B2 | New
1868 | 930-55-2 | N-Nitrosopyrrolidine | 0.0255 | Health | 0.0085 | Health |  | SL-JSL | B2 | New
1869 | 930-68-7 | 2-Cyclohexenone | 165 | Health | 55 | Health |  | SL-JSL | B2 | New
1870 | 931-17-9 | 1,2-Cyclohexanediol | 37.5 | Health | 12.5 | Health |  | SL-JSL | B2 | New
1871 | 932-66-1 | 1-Acetylcyclohexanone | 150 | Health | 50 | Health |  | SL-JSL | B2 | New
1872 | 933-52-8 | 2,2,4,4-Tetramethyl cyclobutanedione | 45 | Health & Particulate | 15 | Health & Particulate |  | SL-JSL | B2 | New
1873 | 933-88-0 | o-Toluoyl chloride | 11.85 | Health | 3.95 | Health |  | SL-JSL | B2 | New
1874 | 933-98-2 | 1,2-Dmethyl-3-ethylbenzene | 367.5 | Health | 122.5 | Health |  | SL-JSL | B2 | New
1875 | 934-74-7 | 1,3-Dimethyl-5-ethylbenzene | 367.5 | Health | 122.5 | Health |  | SL-JSL | B2 | New
1876 | 934-80-5 | 4-Ethyl-1,2-dimethylbenzene | 367.5 | Health | 122.5 | Health |  | SL-JSL | B2 | New
1877 | 944-22-9 | Fonofos | 1.5 | Health | 0.5 | Health |  | SL-JSL | B2 | Increase
1878 | 947-19-3 | 1-Hydroxcyclohexyl phenyl ketone | 1.5 | Health | 0.5 | Health |  | SL-JSL | B2 | New
1879 | 948-32-3 | 1,2,4-Triisopropylbenzene | 367.5 | Health | 122.5 | Health |  | SL-JSL | B2 | New
1880 | 950-37-8 | Methidathion | 0.6 | Health | 0.2 | Health |  | SL-JSL | B2 | New
1881 | 959-26-2 | Bis(2-hydroxyethyl) terephthalate | 7.5 | Health | 2.5 | Health |  | SL-JSL | B2 | New
1882 | 980-26-7 | C.I. Pigment Red 122 | 45 | Health & Particulate | 15 | Health & Particulate |  | SL-JSL | B2 | New
1883 | 981-34-0 | Betamethasone 9,11-epoxide | 25.5 | Health | 8.5 | Health |  | SL-JSL | B2 | New
1884 | 990-73-8 | Fentanyl citrate | 0.06 | Health | 0.02 | Health |  | Guideline | B1 | None
1885 | 992-94-9 | Methylsilane | 90 | Health | 30 | Health |  | SL-JSL | B2 | New
1886 | 993-07-7 | Trimethylsilane | 510 | Health | 170 | Health |  | SL-JSL | B2 | Decrease
1887 | 994-05-8 | Tertiary amyl methyl ether | 1200 | Health | 400 | Health |  | SL-JSL | B2 | Increase
1888 | 995-33-5 | N-Butyl-4,4-di(t-butylperoxy) valerate | 15 | Health | 5 | Health |  | SL-JSL | B2 | New
1889 | 996-35-0 | Dimethylisopropylamine | 300 | Health | 100 | Health |  | SL-JSL | B2 | New
1890 | 996-50-9 | Diethylaminotrimethylsilane | 150 | Health | 50 | Health |  | SL-JSL | B2 | New
1891 | 998-30-1 | Triethoxysilane | 0.375 | Health | 0.125 | Health |  | SL-JSL | B2 | New
1892 | 998-40-3 | Tributyl phosphine | 0.63 | Health | 0.21 | Health |  | SL-JSL | B2 | Decrease
1893 | 999-61-1 | Hydroxy propylacrylate | 45 | Health | 15 | Health |  | SL-JSL | B2 | Increase
1894 | 999-97-3 | Hexamethyl disilazane | 5 | Health | 2 | Health |  | Guideline | B1 | None
1895 | 999-99-5 | N-(Trimethyl-silyl)-ethane-sulfonamide | 150 | Health | 50 | Health |  | SL-JSL | B2 | New
1896 | 1000-00-6 | [Diethyl(methyl)silyl]oxy-diethyl-methylsilane | 150 | Health | 50 | Health |  | SL-JSL | B2 | New
1897 | 1002-62-6 | Sodium decanoate | 45 | Health & Particulate | 15 | Health & Particulate |  | SL-JSL | B2 | New
1898 | 1002-67-1 | Diethylene glycol ethyl methyl ether | 75 | Health | 25 | Health |  | SL-JSL | B2 | Decrease
1899 | 1002-84-2 | Pentadecanoic acid | 45 | Health & Particulate | 15 | Health & Particulate |  | SL-JSL | B2 | New
1900 | 1004-14-4 | Isopropylmorpholine | 36 | Health | 12 | Health |  | SL-JSL | B2 | New
1901 | 1005-67-0 | 4-Butylmorpholine | 36 | Health | 12 | Health |  | SL-JSL | B2 | New
1902 | 1009-93-4 | Hexamethylcyclotrisilazane | 1.5 | Health | 0.5 | Health |  | SL-JSL | B2 | New
1903 | 1011-12-7 | 2-Cyclohexylidenecyclohexanone | 150 | Health | 50 | Health |  | SL-JSL | B2 | New
1904 | 1020-31-1 | 3,5-Di-tert-butylcatechol | 3 | Health | 1 | Health |  | SL-JSL | B2 | New
1905 | 1024-57-3 | Heptachlor epoxide | 0.006 | Health | 0.002 | Health |  | SL-JSL | B2 | New
1906 | 1025-15-6 | Triallyl isocyanurate | 7.5 | Health | 2.5 | Health |  | SL-JSL | B2 | New
1907 | 1047-16-1 | Quinacridone pigment | 1.5 | Health | 0.5 | Health |  | SL-JSL | B2 | New
1908 | 1066-33-7 | Ammonium bicarbonate | 45 | Health & Particulate | 15 | Health & Particulate |  | SL-JSL | B2 | New
1909 | 1066-35-9 | Dimethylchlorosilane | 78 | Health | 26 | Health |  | SL-JSL | B2 | Increase
1910 | 1066-40-6 | Trimethylsilanol | 97.5 | Health | 32.5 | Health |  | SL-JSL | B2 | Increase
1911 | 1067-08-9 | 3-Methyl-3-ethylpentane | 525 | Health | 175 | Health |  | SL-JSL | B2 | New
1912 | 1067-25-0 | Propyltrimethoxysilane | 1500 | Health | 500 | Health |  | SL-JSL | B2 | New
1913 | 1067-33-0 | Dibutyltin diacetate | 25.2 | Health | 8.4 | Health |  | SL-MD | B2 | New
1914 | 1068-19-5 | 4,4-Dimethylheptane | 525 | Health | 175 | Health |  | SL-JSL | B2 | New
1915 | 1068-27-5 | 2,5-Dimethyl-2,5-di(t-butylperoxy)hexyne-3 | 45 | Health & Particulate | 15 | Health & Particulate |  | SL-JSL | B2 | New
1916 | 1069-53-0 | 2,3,5-Trimethylhexane | 525 | Health | 175 | Health |  | SL-JSL | B2 | New
1917 | 1070-00-4 | Tri-n-octylaluminum | 3 | Health | 1 | Health |  | SL-JSL | B2 | New
1918 | 1070-03-7 | Phosphoric acid, mono(2-ethylhexyl) ester | 15 | Health | 5 | Health |  | SL-JSL | B2 | New
1919 | 1071-26-7 | 2,2-Dimethylheptane | 525 | Health | 175 | Health |  | SL-JSL | B2 | New
1920 | 1071-83-6 | Glyphosate | 262.5 | Health | 87.5 | Health |  | SL-JSL | B2 | New
1921 | 1072-05-5 | 2,6-Dimethylheptane | 525 | Health | 175 | Health |  | SL-JSL | B2 | New
1922 | 1072-53-3 | 1,3,2-Dioxathiolane,2,2-dioxide | 1.5 | Health | 0.5 | Health |  | SL-JSL | B2 | New
1923 | 1072-63-5 | 1-Vinylimidazol | 54 | Health | 18 | Health |  | SL-JSL | B2 | Increase
1924 | 1073-06-9 | 3-Bromofluorobenzene | 108 | Health | 36 | Health |  | SL-JSL | B2 | New
1925 | 1073-29-6 | 2-(Methylthio)phenol | 4.95 | Health | 1.65 | Health |  | SL-JSL | B2 | New
1926 | 1074-17-5 | 1-Methyl-2-propylbenzene | 367.5 | Health | 122.5 | Health |  | SL-JSL | B2 | New
1927 | 1074-40-4 | 4,6-Dichloro-2-methoxypyrimidine | 1.5 | Health | 0.5 | Health |  | SL-JSL | B2 | New
1928 | 1074-43-7 | 1-Methyl-3-propylbenzene | 367.5 | Health | 122.5 | Health |  | SL-JSL | B2 | New
1929 | 1074-55-1 | 1-Methyl-4-propylbenzene | 367.5 | Health | 122.5 | Health |  | SL-JSL | B2 | New
1930 | 1077-16-3 | Hexylbenzene | 187.5 | Health | 62.5 | Health |  | SL-JSL | B2 | New
1931 | 1077-56-1 | Benzene sulfonamide | 31.5 | Health | 10.5 | Health |  | SL-JSL | B2 | New
1932 | 1078-71-3 | N-Heptyl benzene | 367.5 | Health | 122.5 | Health |  | SL-JSL | B2 | New
1933 | 1087-21-4 | Diallyl isophthalate | 100 | Health & Particulate | 120 | Health & Particulate |  | SL-MD | B2 | New
1934 | 1103-38-4 | Barium lithol red | 45 | Health & Particulate | 15 | Health & Particulate |  | SL-JSL | B2 | New
1935 | 1103-39-5 | Calcium lithol red | 45 | Health & Particulate | 15 | Health & Particulate |  | SL-JSL | B2 | New
1936 | 1111-74-6 | Dimethylsilane | 45 | Health | 15 | Health |  | SL-JSL | B2 | New
1937 | 1112-39-6 | Dimethyldimethoxysilane | 1350 | Health | 450 | Health |  | SL-JSL | B2 | None
1938 | 1113-55-9 | Monobromo-3-nitrilopropionamide | 7.5 | Health | 2.5 | Health |  | SL-JSL | B2 | New
1939 | 1114-71-2 | Propyl butylethylthiocarbamate | 7.5 | Health | 2.5 | Health |  | SL-JSL | B2 | New
1940 | 1115-08-8 | 3-Methyl-1,4-pentadiene | 270 | Health | 90 | Health |  | SL-JSL | B2 | New
1941 | 1115-20-4 | Hydroxypivalyl hydroxypivalate | 45 | Health & Particulate | 15 | Health & Particulate |  | SL-JSL | B2 | Decrease
1942 | 1116-00-3 | Triethylene amine | 30 | Health | 10 | Health |  | SL-JSL | B2 | New
1943 | 1116-54-7 | N-Nitrosodiethanolamine | 0.018 | Health | 0.006 | Health |  | SL-JSL | B2 | New
1944 | 1117-86-8 | Octane-1,2-diol | 150 | Health | 50 | Health |  | SL-JSL | B2 | New
1945 | 1119-40-0 | Dimethyl glutarate | 156 | Health | 52 | Health |  | SL-PA | B2 | Increase
1946 | 1120-21-4 | N-Undecane | 525 | Health | 175 | Health |  | SL-JSL | B2 | New
1947 | 1120-36-1 | 1-Tetradecene | 1500 | Health | 500 | Health |  | SL-JSL | B2 | Increase
1948 | 1120-62-3 | 3-Methylcyclopentene | 1215 | Health | 405 | Health |  | SL-JSL | B2 | New
1949 | 1120-71-4 | 1,3-Propane sultone | 0.021 | Health | 0.007 | Health |  | SL-JSL | B2 | New
1950 | 1122-82-3 | Cyclohexyl isothiocyanate | 1.5 | Health | 0.5 | Health |  | SL-JSL | B2 | New
1951 | 1126-18-7 | 2-Butylcyclohexanone | 120 | Health | 40 | Health |  | SL-JSL | B2 | New
1952 | 1126-78-9 | N-Butylaniline | 15 | Health | 5 | Health |  | SL-JSL | B2 | New
1953 | 1127-76-0 | 1-Ethylnaphthalene | 78 | Health | 26 | Health |  | SL-JSL | B2 | New
1954 | 1132-37-2 | Dipyridinylmethane | 4.5 | Health | 1.5 | Health |  | SL-JSL | B2 | New
1955 | 1156-19-0 | Tolazamide | 25.5 | Health | 8.5 | Health |  | SL-JSL | B2 | New
1956 | 1163-19-5 | Decabromodiphenyl oxide | 75 | Health | 25 | Health |  | SL-JSL | B2 | Increase
1957 | 1184-85-6 | Methyl methane sulfonamide | 1.5 | Health | 0.5 | Health |  | SL-JSL | B2 | New
1958 | 1185-55-3 | Trimethoxymethylsilane | 1200 | Health | 400 | Health |  | SL-JSL | B2 | Increase
1959 | 1189-08-8 | 1,3-Butanediol dimethacrylate | 15 | Health | 5 | Health |  | SL-JSL | B2 | New
1960 | 1191-25-9 | 6-Hydroxycaproic acid | 120 | Health | 40 | Health |  | SL-JSL | B2 | New
1961 | 1191-50-0 | Tetradecyl sulfate sodium salt | 45 | Health & Particulate | 15 | Health & Particulate |  | SL-JSL | B2 | New
1962 | 1191-99-7 | 2,3-Dihydrofuran | 150 | Health | 50 | Health |  | SL-JSL | B2 | New
1963 | 1194-02-1 | p-Fluorobenzonitrile | 0.75 | Health | 0.25 | Health |  | SL-JSL | B2 | New
1964 | 1194-65-6 | Dichlobenil | 3.75 | Health | 1.25 | Health |  | SL-JSL | B2 | New
1965 | 1205-17-0 | 2-Methyl-3-(3,4-methylenedioxyphenyl)-propanal | 75 | Health | 25 | Health |  | SL-JSL | B2 | New
1966 | 1222-05-5 | Galaxolide (1,3,4,6,7,8-hexahydro-4,6,6,7,8,8,-hexamethylcyclopenta[g]-2-benzopyran) | 61.5 | Health | 20.5 | Health |  | SL-JSL | B2 | New
1967 | 1241-94-7 | 2-Ethylhexyl diphenyl phosphate | 15 | Health | 5 | Health |  | SL-JSL | B2 | New
1968 | 1300-71-6 | Dimethyl phenol | 24.75 | Health | 8.25 | Health |  | SL-JSL | B2 | New
1969 | 1300-72-7 | Sodium xylenesulfonate | 1.5 | Health | 0.5 | Health |  | SL-JSL | B2 | Decrease
1970 | 1300-73-8 | Xylidine | 37.5 | Health | 12.5 | Health |  | SL-JSL | B2 | Increase
1971 | 1302-42-7 | Sodium aluminate | 3 | Health | 1 | Health |  | SL-JSL | B2 | Decrease
1972 | 1302-74-5 | Emery | 7.5 | Health | 2.5 | Health |  | SL-JSL | B2 | Decrease
1973 | 1302-76-7 | Aluminum silicate | 7.5 | Health | 2.5 | Health |  | SL-JSL | B2 | New
1974 | 1302-78-9 | Bentonite | 45 | Health & Particulate | 15 | Health & Particulate |  | SL-JSL | B2 | Increase
1975 | 1303-86-2 | Boron oxide | 75 | Health | 25 | Health |  | SL-JSL | B2 | New
1976 | 1303-96-4 | Borax | 100 | Health | 33 | Health |  | Guideline | B1 | None
1977 | 1304-82-1 | Bismuth telluride | 63 | Health | 21 | Health |  | SL-MD | B2 | Decrease
1978 | 1305-62-0 | Calcium hydroxide | 27 | Corrosion | 13.5 | Corrosion |  | Standard | B1 | None
1979 | 1305-78-8 | Calcium oxide | 20 | Corrosion | 10 | Corrosion |  | Standard | B1 | None
1980 | 1305-99-3 | Calcium phosphide | 45 | Health & Particulate | 15 | Health & Particulate |  | SL-JSL | B2 | Increase
1981 | 1306-38-3 | Ceric oxide | 13.5 | Health | 4.5 | Health |  | SL-JSL | B2 | Increase
1982 | 1309-36-0 | Pyrite | 100 | Health & Particulate | 120 | Health & Particulate |  | SL-MD | B2 | New
1983 | 1309-37-1 | Ferric oxide | 75 | Soiling | 25 | Soiling |  | Standard | B1 | None
1984 | 1309-42-8 | Magnesium hydroxide | 60 | Health | 20 | Health |  | SL-JSL | B2 | Decrease
1985 | 1309-48-4 | Magnesium oxide | 100 | Particulate | 120 | Particulate |  | Standard | B1 | None
1986 | 1309-64-4 | Antimony trioxide | 3 | Health | 1 | Health |  | SL-MD | B2 | New
1987 | 1310-43-6 | Iron phosphide (Fe2P) | 1.5 | Health | 0.5 | Health |  | SL-JSL | B2 | New
1988 | 1310-53-8 | Germanium dioxide | 9 | Health | 3 | Health |  | SL-JSL | B2 | Decrease
1989 | 1310-58-3 | Potassium hydroxide | 28 | Corrosion | 14 | Corrosion |  | Guideline | B1 | None
1990 | 1310-73-2 | Sodium hydroxide | 20 | Corrosion | 10 | Corrosion |  | Guideline | B1 | None
1991 | 1312-76-1 | Potassium polysilicate | 15 | Health | 5 | Health |  | SL-MD | B2 | New
1992 | 1312-81-8 | Lanthanum oxide | 7.5 | Health | 2.5 | Health |  | SL-JSL | B2 | Decrease
1993 | 1313-82-2 | Sodium sulfide | 45 | Health & Particulate | 15 | Health & Particulate |  | SL-JSL | B2 | New
1994 | 1313-96-8 | Niobium oxide | 1.5 | Health | 0.5 | Health |  | SL-JSL | B2 | New
1995 | 1314-11-0 | Strontium oxide | 100 | Particulate | 120 | Particulate |  | Guideline | B1 | None
1996 | 1314-23-4 | Zirconium(IV) oxide | 30 | Health | 10 | Health |  | SL-PA | B2 | New
1997 | 1314-28-9 | Rhenium oxide | 1.5 | Health | 0.5 | Health |  | SL-JSL | B2 | New
1998 | 1314-32-5 | Thallic oxide | 1.5 | Health | 0.5 | Health |  | SL-JSL | B2 | Increase
1999 | 1314-36-9 | Yttrium oxide | 1.5 | Health | 0.5 | Health |  | SL-JSL | B2 | New
2000 | 1314-56-3 | Phosphorus pentoxide | 3 | Health | 1 | Health |  | SL-JSL | B2 | Decrease
2001 | 1314-61-0 | Tantalum oxide | 75 | Health | 25 | Health |  | SL-JSL | B2 | Increase
2002 | 1314-80-3 | Phosph pentasulfide | 15 | Health | 5 | Health |  | SL-JSL | B2 | Increase
2003 | 1317-65-3 | Calcium carbonate | 45 | Health & Particulate | 15 | Health & Particulate |  | SL-JSL | B2 | Decrease
2004 | 1317-95-9 | Silica tripoli | 4.05 | Health | 1.35 | Health |  | SL-JSL | B2 | Increase
2005 | 1318-00-9 | Vermiculite | 45 | Health & Particulate | 15 | Health & Particulate |  | SL-JSL | B2 | New
2006 | 1318-02-1 | Aluminosilicate | 15 | Health | 5 | Health |  | SL-PA | B2 | New
2007 | 1318-16-7 | Bauxite | 7.5 | Health | 2.5 | Health |  | SL-JSL | B2 | Decrease
2008 | 1318-59-8 | Chlorite | 100 | Health & Particulate | 120 | Health & Particulate |  | SL-MD | B2 | New
2009 | 1318-94-1 | Muscovite | 4.5 | Health | 1.5 | Health |  | SL-JSL | B2 | New
2010 | 1319-33-1 | Sodium calcium pentaborate octahydrate | 3 | Health | 1 | Health |  | SL-JSL | B2 | New
2011 | 1319-77-3 | Cresols | 230 | Health | 75 | Health | Note 23 | Standard | B1 | None
2012 | 1320-61-2 | Hydroxybutyrate | 72 | Health | 24 | Health |  | SL-JSL | B2 | New
2013 | 1320-67-8 | Propylene glycol monomethyl ether | 3000 | Health | 1000 | Health |  | SL-JSL | B2 | Increase
2014 | 1321-16-0 | Tetrahydrobenzaldehyde | 13.5 | Health | 4.5 | Health |  | SL-JSL | B2 | New
2015 | 1321-64-8 | Pentachloro naphthalene | 7.5 | Health | 2.5 | Health |  | SL-JSL | B2 | Increase
2016 | 1321-65-9 | Trichloronaphthalene | 75 | Health | 25 | Health |  | SL-JSL | B2 | Increase
2017 | 1321-74-0 | Divinyl benzene | 795 | Health | 265 | Health |  | SL-JSL | B2 | Increase
2018 | 1321-89-7 | Isodecaldehyde | 15 | Health | 5 | Health |  | SL-JSL | B2 | New
2019 | 1323-65-5 | Dinonyl phenol | 45 | Health & Particulate | 15 | Health & Particulate |  | SL-JSL | B2 | New
2020 | 1325-82-2 | C.I. Pigment Violet 3 | 45 | Health & Particulate | 15 | Health & Particulate |  | SL-JSL | B2 | New
2021 | 1325-86-6 | 1-Naphthalenemethanol, α,α-bis[4-(diethylamino)phenyl]-4-(ethylamino)- | 45 | Health & Particulate | 15 | Health & Particulate |  | SL-JSL | B2 | New
2022 | 1327-41-9 | Aluminum sesquichlorohydrate | 7.5 | Health | 2.5 | Health |  | SL-JSL | B2 | New
2023 | 1328-53-6 | Phthalocyanine Green | 1.5 | Health | 0.5 | Health |  | SL-JSL | B2 | New
2024 | 1330-20-7 | Xylenes | None | Not Applicable | 3,000 (10-minute) | Odour | Note 2, 3, 22 | Guideline | B1 | None
2025 | 1330-20-7 | Xylenes | 2200 | Health | 730 | Health | Note 2, 22 URT - Note 4, Table 4 | Standard | B1 | None
2026 | 1330-43-4 | Sodium tetraborate | 100 | Health | 33 | Health |  | SL-MD | B2 | New
2027 | 1330-61-6 | Isodecyl acrylate | 82.5 | Health | 27.5 | Health |  | SL-JSL | B2 | Increase
2028 | 1330-78-5 | Tritolyl phosphate | 15 | Health | 5 | Health |  | SL-JSL | B2 | Increase
2029 | 1330-86-5 | Diisooctyl adipate | 1.5 | Health | 0.5 | Health |  | SL-JSL | B2 | New
2030 | 1331-17-5 | Propylene glycol allyl ether | 49.5 | Health | 16.5 | Health |  | SL-JSL | B2 | Decrease
2031 | 1331-61-9 | Dodecylbenzene sulfonic acid, ammonium salt | 100 | Health & Particulate | 120 | Health & Particulate |  | SL-MD | B2 | New
2032 | 1332-09-8 | Pumice | 45 | Health & Particulate | 15 | Health & Particulate |  | SL-JSL | B2 | New
2033 | 1332-21-4 | Asbestos (fibres > 5µm in length) | None | Not Applicable | 0.04 fibres/cm3 | Health | Note 6 | Guideline | B1 | None
2034 | 1332-21-4 | Asbestos (total) | 5 | Health | None | Not Applicable |  | Guideline | B1 | None
2035 | 1332-58-7 | Kaolin | 30 | Health | 10 | Health |  | SL-JSL | B2 | Increase
2036 | 1332-77-0 | Boric acid, dipotassium salt | 100 | Health | 33 | Health |  | SL-MD | B2 | New
2037 | 1333-13-7 | tert-Butyl-m-cresol | 1.5 | Health | 0.5 | Health |  | SL-JSL | B2 | New
2038 | 1333-86-4 | Carbon black | 25 | Soiling | 10 | Soiling |  | Standard | B1 | None
2039 | 1334-78-7 | Tolylaldehyde | 15 | Health | 5 | Health |  | SL-JSL | B2 | New
2040 | 1335-30-4 | Silicic acid, aluminum salt | 7.5 | Health | 2.5 | Health |  | SL-JSL | B2 | New
2041 | 1335-86-0 | Methyl cyclohexene | 141 | Health | 47 | Health |  | SL-JSL | B2 | Decrease
2042 | 1335-87-1 | Hexachloronapthalene | 3 | Health | 1 | Health |  | SL-JSL | B2 | Increase
2043 | 1335-88-2 | Tetrachloro naphthalene | 30 | Health | 10 | Health |  | SL-JSL | B2 | Increase
2044 | 1336-21-6 | Ammonium hydroxide | 1500 | Health | 500 | Health |  | SL-JSL | B2 | Increase
2045 | 1336-36-3 | Polychlorinated biphenyls (PCBs) | 0.45 | Health | 0.15 | Health | Note 8a | Guideline | B1 | None
2046 | 1338-23-4 | Methyl ethyl ketone peroxide | 250 | Health | 80 (24-hr); 200 (1-hour) | Health | Note 2 | Guideline | B1 | None
2047 | 1338-24-5 | Naphthenic acid | 150 | Health | 50 | Health |  | SL-JSL | B2 | Increase
2048 | 1338-39-2 | Sorbitan monolaurate | 150 | Health | 50 | Health |  | SL-JSL | B2 | New
2049 | 1338-41-6 | Sorbitan monostearate | 150 | Health | 50 | Health |  | SL-JSL | B2 | New
2050 | 1338-43-8 | Sorbitan monooleate | 150 | Health | 50 | Health |  | SL-JSL | B2 | None
2051 | 1343-90-4 | Magnesium silica hydrate | 6 | Health | 2 | Health |  | SL-JSL | B2 | New
2052 | 1343-98-2 | Silicic acid | 45 | Health & Particulate | 15 | Health & Particulate |  | SL-JSL | B2 | New
2053 | 1344-00-9 | Sodium alumino silicate hydrate | 7.5 | Health | 2.5 | Health |  | SL-JSL | B2 | New
2054 | 1344-09-8 | Sodium silicate | 45 | Health & Particulate | 15 | Health & Particulate |  | SL-JSL | B2 | New
2055 | 1344-28-1 | Aluminum oxide | 100 | Particulate | 120 | Particulate |  | Guideline | B1 | None
2056 | 1344-95-2 | Calcium silicate | 360 | Health | 120 | Health |  | SL-JSL | B2 | Increase
2057 | 1345-05-7 | Lithopone | 1.5 | Health | 0.5 | Health |  | SL-JSL | B2 | New
2058 | 1345-13-7 | Cerium oxide | 13.5 | Health | 4.5 | Health |  | SL-JSL | B2 | New
2059 | 1395-21-7 | Detergent enzyme (Subtilisin) | 0.2 | Health | 0.06 | Health |  | Guideline | B1 | None
2060 | 1401-55-4 | Tannic acid | 45 | Health & Particulate | 15 | Health & Particulate |  | SL-JSL | B2 | New
2061 | 1402-68-2 | Aflatoxin | 0.12 | Health | 0.04 | Health |  | SL-JSL | B2 | New
2062 | 1405-10-3 | Neomycin sulfate | 420 | Health | 140 | Health |  | SL-JSL | B2 | New
2063 | 1406-05-9 | Penicillin | 0.3 | Health | 0.1 | Health |  | Guideline | B1 | None
2064 | 1435-51-4 | 3,5-Dibromofluorobenzene | 15 | Health | 5 | Health |  | SL-JSL | B2 | New
2065 | 1436-34-6 | 1,2-Epoxyhexane | 10.5 | Health | 3.5 | Health |  | SL-JSL | B2 | New
2066 | 1445-45-0 | Trimethyl-o-acetate | 360 | Health | 120 | Health |  | SL-JSL | B2 | Increase
2067 | 1450-63-1 | 1,1,4,4-Tetraphenyl-1,3-butadiene | 45 | Health & Particulate | 15 | Health & Particulate |  | SL-JSL | B2 | New
2068 | 1454-84-8 | 1-Nonadecanol | 45 | Health & Particulate | 15 | Health & Particulate |  | SL-JSL | B2 | New
2069 | 1454-85-9 | 1-Heptadecanol | 45 | Health & Particulate | 15 | Health & Particulate |  | SL-JSL | B2 | New
2070 | 1464-53-5 | 1,2:3,4-Diepoxybutane | 0.75 | Health | 0.25 | Health |  | SL-JSL | B2 | Decrease
2071 | 1472-93-1 | Octadecanedioic acid, methyl ester | 45 | Health & Particulate | 15 | Health & Particulate |  | SL-JSL | B2 | New
2072 | 1477-55-0 | 1,3-Benzenedimethanamine | 3 | Health | 1 | Health |  | SL-MD | B2 | Increase
2073 | 1489-69-6 | Cyclopropanecarboxaldehyde | 15 | Health | 5 | Health |  | SL-JSL | B2 | New
2074 | 1501-82-2 | Cyclododecene | 150 | Health | 50 | Health |  | SL-JSL | B2 | New
2075 | 1503-48-6 | Quinacridone quinone gold | 45 | Health & Particulate | 15 | Health & Particulate |  | SL-JSL | B2 | New
2076 | 1514-87-0 | Methyl chlorodifluoroacetate | 3.75 | Health | 1.25 | Health |  | SL-JSL | B2 | New
2077 | 1515-76-0 | 1-Acetoxy-1,3-butadiene | 14.85 | Health | 4.95 | Health |  | SL-JSL | B2 | New
2078 | 1551-16-2 | 3-Ethylpyrrole | 3 | Health | 1 | Health |  | SL-JSL | B2 | New
2079 | 1551-43-5 | Cyclohexyl valerate | 225 | Health | 75 | Health |  | SL-JSL | B2 | New
2080 | 1551-44-6 | Cyclohexyl butyrate | 225 | Health | 75 | Health |  | SL-JSL | B2 | New
2081 | 1558-33-4 | Dichloro (chloromethyl) methylsilane | 90 | Health | 30 | Health |  | SL-JSL | B2 | New
2082 | 1559-34-8 | Tetraethylene glycol monobutyl ether | 100 | Health & Particulate | 120 | Health & Particulate |  | SL-MD | B2 | New
2083 | 1559-35-9 | Ethylene glycol mono-2-ethylhexyl ether | 555 | Health | 185 | Health |  | SL-JSL | B2 | Increase
2084 | 1559-36-0 | Diethylene glycol mono-2-ethylhexyl ether | 330 | Health | 110 | Health |  | SL-JSL | B2 | Increase
2085 | 1559-37-1 | Triethylene glycol mono-2-ethyl hexyl ether | 120 | Health | 40 | Health |  | SL-MD | B2 | New
2086 | 1559-81-5 | Methyltetralin | 75 | Health | 25 | Health |  | SL-JSL | B2 | New
2087 | 1560-86-7 | 2-Methylnonadecane | 45 | Health & Particulate | 15 | Health & Particulate |  | SL-JSL | B2 | New
2088 | 1560-89-0 | 2-Methylheptadecane | 45 | Health & Particulate | 15 | Health & Particulate |  | SL-JSL | B2 | New
2089 | 1560-92-5 | 2-Methylhexadecane | 525 | Health | 175 | Health |  | SL-JSL | B2 | New
2090 | 1560-96-9 | 2-Methyltridecane | 525 | Health | 175 | Health |  | SL-JSL | B2 | New
2091 | 1562-00-1 | 2-Hydroxy-ethane sulfonic acid, monosodium salt | 45 | Health & Particulate | 15 | Health & Particulate |  | SL-JSL | B2 | New
2092 | 1563-38-8 | 2,3-Dihydro-2,2-dimethyl-7-benzofuranol | 0.45 | Health | 0.15 | Health |  | SL-JSL | B2 | New
2093 | 1563-66-2 | Carbofuran | 1.5 | Health | 0.5 | Health |  | SL-JSL | B2 | Increase
2094 | 1569-01-3 | 1-Propoxy-2-propanol | 1500 | Health | 500 | Health |  | SL-JSL | B2 | Decrease
2095 | 1569-02-4 | Propylene glycol monoethyl ether | 3300 | Health | 1100 | Health |  | SL-JSL | B2 | Increase
2096 | 1570-64-5 | 4-Chloro-2-methylphenol | 27 | Health | 9 | Health |  | SL-JSL | B2 | New
2097 | 1572-55-0 | 4-Aminoethyl-1,8-octanediamine | 1.5 | Health | 0.5 | Health |  | SL-JSL | B2 | New
2098 | 1574-41-0 | cis-Piperylene | 270 | Health | 90 | Health |  | SL-JSL | B2 | New
2099 | 1576-35-8 | Tolylsulfonyl hydrazine | 4.5 | Health | 1.5 | Health |  | SL-JSL | B2 | New
2100 | 1577-22-6 | 5-Hexenoic acid | 72 | Health | 24 | Health |  | SL-JSL | B2 | New
2101 | 1582-09-8 | Trifluralin | 45 | Health & Particulate | 15 | Health & Particulate |  | SL-JSL | B2 | New
2102 | 1587-04-8 | 1-Methyl-2-(2-propenyl)-benzene | 187.5 | Health | 62.5 | Health |  | SL-JSL | B2 | New
2103 | 1589-47-5 | 2-Methoxy-1-propanol | 285 | Health | 95 | Health |  | SL-JSL | B2 | Increase
2104 | 1590-87-0 | Disilane | 1.5 | Health | 0.5 | Health |  | SL-JSL | B2 | New
2105 | 1592-23-0 | Calcium stearate | 100 | Particulate | 35 | Health |  | Guideline | B1 | None
2106 | 1595-04-6 | 1-Methyl-3-butylbenzene | 367.5 | Health | 122.5 | Health |  | SL-JSL | B2 | New
2107 | 1595-05-7 | 1-Methyl-4-butylbenzene | 367.5 | Health | 122.5 | Health |  | SL-JSL | B2 | New
2108 | 1595-11-5 | 1-Methyl-2-n-butylbenzene | 367.5 | Health | 122.5 | Health |  | SL-JSL | B2 | New
2109 | 1599-67-3 | 1-Docosene | 45 | Health & Particulate | 15 | Health & Particulate |  | SL-JSL | B2 | New
2110 | 1623-15-0 | Monobutyl phosphoric acid | 150 | Health | 50 | Health |  | SL-JSL | B2 | Increase
2111 | 1632-16-2 | 2-Ethyl-1-hexene | 150 | Health | 50 | Health |  | SL-JSL | B2 | New
2112 | 1633-05-2 | Strontium carbonate | 100 | Particulate | 120 | Particulate |  | Guideline | B1 | None
2113 | 1634-04-4 | Methyl tert-butyl ether | 2200 | Odour | 7000 | Health |  | Guideline | B1 | None
2114 | 1640-89-7 | Ethylcyclopentane | 2445 | Health | 815 | Health |  | SL-JSL | B2 | Increase
2115 | 1643-19-2 | Tetrabutylammonium bromide | 1.5 | Health | 0.5 | Health |  | SL-JSL | B2 | New
2116 | 1643-20-5 | N,N-Dimethyldodecylamine-n-oxide | 45 | Health & Particulate | 15 | Health & Particulate |  | SL-JSL | B2 | New
2117 | 1652-63-7 | Trimethyl-1-propanaminium iodide | 7.5 | Health | 2.5 | Health |  | SL-JSL | B2 | New
2118 | 1656-48-0 | 3,3'-Oxybis-propionitrile | 21 | Health | 7 | Health |  | SL-JSL | B2 | New
2119 | 1674-10-8 | 1,2-Dimethyl-cyclohexene | 141 | Health | 47 | Health |  | SL-JSL | B2 | New
2120 | 1675-54-3 | Diglycidyl bisphenol a ether | 3 | Health | 1 | Health |  | SL-PA | B2 | New
2121 | 1678-91-7 | Ethylcyclohexane | 2805 | Health | 935 | Health |  | SL-JSL | B2 | Increase
2122 | 1678-92-8 | Propylcyclohexane | 525 | Health | 175 | Health |  | SL-JSL | B2 | New
2123 | 1678-93-9 | Butylcyclohexane | 525 | Health | 175 | Health |  | SL-JSL | B2 | New
2124 | 1680-21-3 | Triethylene glycol diacrylate | 1.5 | Health | 0.5 | Health |  | SL-JSL | B2 | Decrease
2125 | 1689-84-5 | Bromoxynil | 1.95 | Health | 0.65 | Health |  | SL-JSL | B2 | New
2126 | 1702-17-6 | Clopyralid | 750 | Health | 250 | Health |  | SL-JSL | B2 | New
2127 | 1704-62-7 | Dimethylaminoethoxyethanol | 19.5 | Health | 6.5 | Health |  | SL-JSL | B2 | Decrease
2128 | 1708-29-8 | 2,5-Dihydrofuran | 150 | Health | 50 | Health |  | SL-JSL | B2 | New
2129 | 1709-70-2 | 1,3,5-Trimethyl-2,4,6-tris(3,5-di-tert-butyl-4-hydroxybenzyl)benzene | 45 | Health & Particulate | 15 | Health & Particulate |  | SL-JSL | B2 | New
2130 | 1717-00-6 | 1,1-Dichloro-1-fluoroethane | 36000 | Health | 12000 | Health |  | SL-JSL | B2 | New
2131 | 1719-58-0 | Dimethylvinylchlorosilane | 1.5 | Health | 0.5 | Health |  | SL-JSL | B2 | Decrease
2132 | 1724-39-6 | Cyclododecanol | 45 | Health & Particulate | 15 | Health & Particulate |  | SL-JSL | B2 | New
2133 | 1745-81-9 | 2-Allylphenol | 8.55 | Health | 2.85 | Health |  | SL-JSL | B2 | New
2134 | 1746-03-8 | Vinylphosphonic acid | 7.5 | Health | 2.5 | Health |  | SL-JSL | B2 | New
2135 | 1758-88-9 | 2-Ethyl-1,4-dimethyl benzene | 1.5 | Health | 0.5 | Health |  | SL-JSL | B2 | New
2136 | 1759-58-6 | Trans-1,3-dimethylcyclopentane | 525 | Health | 175 | Health |  | SL-JSL | B2 | New
2137 | 1759-81-5 | 4-Methylcyclopentene | 1215 | Health | 405 | Health |  | SL-JSL | B2 | New
2138 | 1760-24-3 | N-(3-(Trimethoxysilyl)propyl)-ethylenediamine | 120 | Health | 40 | Health |  | SL-JSL | B2 | New
2139 | 1761-71-3 | 4,4'-Diaminodicyclohexylmethane | 90 | Health | 30 | Health |  | SL-JSL | B2 | New
2140 | 1763-23-1 | Perfluorooctanesulfonic acid (PFOS) | 0.015 | Health | 0.005 | Health |  | SL-JSL | B2 | New
2141 | 1772-25-4 | 1,3,6-Hexanetricarbonitrile | 7.5 | Health | 2.5 | Health |  | SL-JSL | B2 | New
2142 | 1795-17-1 | Dodecylcyclohexane | 45 | Health & Particulate | 15 | Health & Particulate |  | SL-JSL | B2 | New
2143 | 1809-19-4 | Dibutyl phosphite | 9.15 | Health | 3.05 | Health |  | SL-JSL | B2 | New
2144 | 1809-20-7 | Diisopropyl phosphonate | 120 | Health | 40 | Health |  | SL-JSL | B2 | New
2145 | 1814-88-6 | 1,1,1,2,2-Pentafluoropropane | 750 | Health | 250 | Health |  | SL-JSL | B2 | New
2146 | 1838-59-1 | Allyl formate | 7.5 | Health | 2.5 | Health |  | SL-JSL | B2 | New
2147 | 1843-05-6 | Octabenzone | 45 | Health & Particulate | 15 | Health & Particulate |  | SL-JSL | B2 | New
2148 | 1854-23-5 | 4,4-(Ethyl-2-nitrotrimethylene, 2-) dimorpholine | 30 | Health | 10 | Health |  | SL-JSL | B2 | New
2149 | 1863-63-4 | Ammonium benzoate | 45 | Health & Particulate | 15 | Health & Particulate |  | SL-JSL | B2 | New
2150 | 1864-94-4 | Phenyl formate | 75 | Health | 25 | Health |  | SL-JSL | B2 | New
2151 | 1873-88-7 | Heptamethyltrisiloxane | 1.5 | Health | 0.5 | Health |  | SL-JSL | B2 | New
2152 | 1879-09-0 | 2,4-Dimethyl-6-(2-methyl-2-propanyl)phenol | 150 | Health | 50 | Health |  | SL-JSL | B2 | New
2153 | 1885-14-9 | Phenyl chloroformate | 1.05 | Health | 0.35 | Health |  | SL-JSL | B2 | New
2154 | 1886-81-3 | Dodecyl benzene sulphonic acid | 100 | Particulate | 120 | Particulate |  | Guideline | B1 | None
2155 | 1888-71-7 | Hexachloropropene | 9 | Health | 3 | Health |  | SL-JSL | B2 | Decrease
2156 | 1897-45-6 | Chlorothalonil | 3.75 | Health | 1.25 | Health |  | SL-JSL | B2 | New
2157 | 1897-52-5 | 2,6-Difluorobenzonitrile | 0.3 | Health | 0.1 | Health |  | SL-JSL | B2 | New
2158 | 1910-42-5 | Paraquat dichloride - respirable | 0.009 | Health | 0.003 | Health |  | Guideline | B1 | None
2159 | 1910-42-5 | Paraquat dichloride - total | 0.045 | Health | 0.015 | Health |  | Guideline | B1 | None
2160 | 1912-24-9 | Atrazine | 75 | Health | 25 | Health |  | SL-JSL | B2 | Increase
2161 | 1918-00-9 | Dicamba | 45 | Health & Particulate | 15 | Health & Particulate |  | SL-JSL | B2 | New
2162 | 1918-02-1 | Picloram | 360 | Health | 120 | Health |  | SL-JSL | B2 | Increase
2163 | 1918-16-7 | Propachlor | 45 | Health & Particulate | 15 | Health & Particulate |  | SL-JSL | B2 | New
2164 | 1921-70-6 | 2,6,10,14-Tetramethylpentadecane | 15 | Health | 5 | Health |  | SL-JSL | B2 | New
2165 | 1928-43-4 | (2,4-Dichlorophenoxy)acetic acid, isooctyl ester | 3 | Health | 1 | Health |  | SL-JSL | B2 | New
2166 | 1929-82-4 | Nitrapyrin | 75 | Health | 25 | Health |  | SL-JSL | B2 | Increase
2167 | 1931-62-0 | tert-Butyl monoperoxymaleate | 15 | Health | 5 | Health |  | SL-JSL | B2 | New
2168 | 1934-21-0 | 2,5-Dihydro-5-oxo-1-(4-sulfophenyl)-4-[(E)-(4-sulfophenyl)azo]-1H-pyrazole-3-carboxylic acid, trisodium salt | 45 | Health & Particulate | 15 | Health & Particulate |  | SL-JSL | B2 | New
2169 | 1937-37-7 | C.I. Direct Black 38 | 0.000105 | Health | 3.5e-05 | Health |  | SL-JSL | B2 | New
2170 | 1941-30-6 | Tetrapropylammonium bromide | 45 | Health & Particulate | 15 | Health & Particulate |  | SL-JSL | B2 | New
2171 | 1948-33-0 | tert-Butyl hydroquinone | 9 | Health | 3 | Health |  | SL-JSL | B2 | Decrease
2172 | 1984-55-2 | 2,6-Dichloroanisole | 12 | Health | 4 | Health |  | SL-JSL | B2 | New
2173 | 2002-24-6 | Ethanolamine hydrochloride | 45 | Health & Particulate | 15 | Health & Particulate |  | SL-JSL | B2 | New
2174 | 2004-70-8 | trans-Piperylene | 270 | Health | 90 | Health |  | SL-JSL | B2 | New
2175 | 2008-39-1 | 2,4-D dimethylamine salt | 3 | Health | 1 | Health |  | SL-JSL | B2 | New
2176 | 2031-62-1 | Methyldiethoxysilane | 150 | Health | 50 | Health |  | SL-JSL | B2 | New
2177 | 2031-67-6 | Methyltriethoxysilane | 345 | Health | 115 | Health |  | SL-JSL | B2 | New
2178 | 2032-65-7 | Methiocarb | 3 | Health | 1 | Health |  | SL-JSL | B2 | New
2179 | 2038-03-1 | 4-(2-Aminoethyl)-morpholine | 15 | Health | 5 | Health |  | SL-JSL | B2 | New
2180 | 2039-87-4 | o-Chlorostyrene | 4275 | Health | 1425 | Health |  | SL-JSL | B2 | Increase
2181 | 2040-96-2 | Propylcyclopentane | 525 | Health | 175 | Health |  | SL-JSL | B2 | New
2182 | 2044-64-6 | Dimethyl acetoacetamide | 54 | Health | 18 | Health |  | SL-JSL | B2 | New
2183 | 2050-08-0 | Amyl salicylate | 7.5 | Health | 2.5 | Health |  | SL-JSL | B2 | New
2184 | 2050-87-5 | Diallyl trisulfide | 21 | Health | 7 | Health |  | SL-JSL | B2 | New
2185 | 2050-92-2 | Diamylamine | 13.5 | Health | 4.5 | Health |  | SL-JSL | B2 | Decrease
2186 | 2052-15-5 | N-Butyl levulinate | 262.5 | Health | 87.5 | Health |  | SL-JSL | B2 | New
2187 | 2052-49-5 | Tetrabutylammonium hydroxide | 3 | Health | 1 | Health |  | SL-JSL | B2 | New
2188 | 2062-78-4 | Pimozide | 3 | Health | 1 | Health |  | Guideline | B1 | None
2189 | 2074-50-2 | Paraquat dimethylsulfate | 0.36 | Health | 0.12 | Health |  | SL-JSL | B2 | Decrease
2190 | 2078-54-8 | 2,6-Diisopropylphenol | 105 | Health | 35 | Health |  | SL-JSL | B2 | New
2191 | 2082-79-3 | Octadecyl 3-(3,5-di-tert-butyl-4-hydroxyphenyl)propionate | 45 | Health & Particulate | 15 | Health & Particulate |  | SL-JSL | B2 | New
2192 | 2095-06-9 | N,N-Diglycidylaniline | 75 | Health | 25 | Health |  | SL-JSL | B2 | New
2193 | 2104-64-5 | EPN | 1.5 | Health | 0.5 | Health |  | SL-JSL | B2 | Increase
2194 | 2110-78-3 | Methyl-2-hydroxyisobutyrate | 45 | Health | 15 | Health |  | SL-JSL | B2 | New
2195 | 2157-45-1 | Tetra(methoxyethoxy)silane | 1.5 | Health | 0.5 | Health |  | SL-JSL | B2 | New
2196 | 2160-93-2 | t-Butyldiethanolamine | 13.5 | Health | 4.5 | Health |  | SL-JSL | B2 | Decrease
2197 | 2163-00-0 | 1,6-Dichlorohexane | 525 | Health | 175 | Health |  | SL-JSL | B2 | New
2198 | 2163-42-0 | Methyl propandiol | 75 | Health | 25 | Health |  | SL-JSL | B2 | New
2199 | 2176-62-7 | Pentachloropyridine | 12 | Health | 4 | Health |  | SL-JSL | B2 | Increase
2200 | 2177-47-1 | 2-Methyl indene | 70.5 | Health | 23.5 | Health |  | SL-JSL | B2 | New
2201 | 2179-57-9 | Allyl disulfide | 7.5 | Health | 2.5 | Health |  | SL-JSL | B2 | New
2202 | 2179-59-1 | Allyl propyl disulfide | 45 | Health | 15 | Health |  | SL-JSL | B2 | Increase
2203 | 2189-60-8 | N-octyl benzene | 367.5 | Health | 122.5 | Health |  | SL-JSL | B2 | New
2204 | 2207-01-4 | cis-1,2-Dimethylcyclohexane | 525 | Health | 175 | Health |  | SL-JSL | B2 | New
2205 | 2207-90-1 | Octanethioic acid, sodium salt | 45 | Health & Particulate | 15 | Health & Particulate |  | SL-JSL | B2 | New
2206 | 2210-79-9 | o-Cresyl glycidyl ether | 7.5 | Health | 2.5 | Health |  | SL-JSL | B2 | New
2207 | 2212-32-0 | 2-((2-(Dimethylamino)ethyl)methylamino)-ethanol | 7.5 | Health | 2.5 | Health |  | SL-JSL | B2 | New
2208 | 2213-23-2 | 2,4-Dimethylheptane | 525 | Health | 175 | Health |  | SL-JSL | B2 | New
2209 | 2216-30-0 | 2,5-Dimethylheptane | 525 | Health | 175 | Health |  | SL-JSL | B2 | New
2210 | 2216-33-3 | 3-Methyloctane | 525 | Health | 175 | Health |  | SL-JSL | B2 | New
2211 | 2216-34-4 | 4-Methyloctane | 525 | Health | 175 | Health |  | SL-JSL | B2 | New
2212 | 2216-51-5 | Levomenthol | 100 | Health & Particulate | 120 | Health & Particulate |  | SL-MD | B2 | New
2213 | 2224-33-1 | Vinyl (ethylmethylketoxime) methoxy-methyl silane | 150 | Health | 50 | Health |  | SL-JSL | B2 | New
2214 | 2224-44-4 | 4-(2-Nitrobutyl) morpholine | 30 | Health | 10 | Health |  | SL-JSL | B2 | New
2215 | 2226-96-2 | 4-Hydroxy-2,2,6,6-tetramethyl-1-piperidinyloxy | 55.5 | Health | 18.5 | Health |  | SL-JSL | B2 | New
2216 | 2227-17-0 | Dienochlor | 1.2 | Health | 0.4 | Health |  | SL-JSL | B2 | New
2217 | 2231-57-4 | Thiocarbohydrazide | 0.75 | Health | 0.25 | Health |  | SL-JSL | B2 | New
2218 | 2234-13-1 | Octachloro naphthalene | 1.5 | Health | 0.5 | Health |  | SL-JSL | B2 | Increase
2219 | 2235-00-9 | Vinyl caprolactam | 1.5 | Health | 0.5 | Health |  | SL-JSL | B2 | New
2220 | 2235-01-0 | Benzophenone dimethyl ketal | 45 | Health & Particulate | 15 | Health & Particulate |  | SL-JSL | B2 | New
2221 | 2235-09-8 | Sodium phosphonate | 45 | Health & Particulate | 15 | Health & Particulate |  | SL-JSL | B2 | New
2222 | 2235-43-0 | Pentasodium nitrilotris(methylenephosphonate) | 45 | Health & Particulate | 15 | Health & Particulate |  | SL-JSL | B2 | New
2223 | 2235-54-3 | Ammonium lauryl sulfate | 100 | Health & Particulate | 120 | Health & Particulate |  | SL-MD | B2 | New
2224 | 2238-07-5 | Diglycidyl ether | 1.8 | Health | 0.6 | Health |  | SL-JSL | B2 | Decrease
2225 | 2261-53-2 | 4,4,4-Trifluoroacetoacetyl chloride | 3 | Health | 1 | Health |  | SL-JSL | B2 | New
2226 | 2288-18-8 | (1-Methylene-2-propenyl)benzene | 79.5 | Health | 26.5 | Health |  | SL-JSL | B2 | New
2227 | 2300-66-5 | Dicamba dimethylamine salt | 45 | Health & Particulate | 15 | Health & Particulate |  | SL-JSL | B2 | New
2228 | 2303-16-4 | Diallate | 1.5 | Health | 0.5 | Health |  | SL-JSL | B2 | New
2229 | 2303-17-5 | Tri-allate | 45 | Health & Particulate | 15 | Health & Particulate |  | SL-JSL | B2 | New
2230 | 2310-17-0 | Phosalone | 3.75 | Health | 1.25 | Health |  | SL-JSL | B2 | New
2231 | 2370-88-9 | Cyclic methylhydrogensiloxane, d4 | 1.5 | Health | 0.5 | Health |  | SL-JSL | B2 | New
2232 | 2372-21-6 | tert-Butyl peroxy isopropyl carbonate | 100 | Health & Particulate | 120 | Health & Particulate |  | SL-MD | B2 | New
2233 | 2374-14-3 | Cyclic methyltrifluoropropylsiloxane | 9 | Health | 3 | Health |  | SL-JSL | B2 | Increase
2234 | 2386-87-0 | Epoxy cylcohexylmethyl 3,4-epoxycycloheane carboxylate | 150 | Health | 50 | Health |  | SL-JSL | B2 | New
2235 | 2402-77-9 | 2,3-Dichloropyridine | 7.5 | Health | 2.5 | Health |  | SL-JSL | B2 | New
2236 | 2402-78-0 | 2,6-Chloropyridine | 7.5 | Health | 2.5 | Health |  | SL-JSL | B2 | New
2237 | 2402-79-1 | 2,3,5,6-Tetrachloropyridine | 7.5 | Health | 2.5 | Health |  | SL-JSL | B2 | New
2238 | 2403-89-6 | 1,2,2,6,6-Pentamethyl-4-piperidinol | 1.5 | Health | 0.5 | Health |  | SL-JSL | B2 | New
2239 | 2416-94-6 | 2,3,6-Trimethylphenol | 100 | Health & Particulate | 120 | Health & Particulate |  | SL-MD | B2 | New
2240 | 2421-28-5 | Benzophenone-3,3′,4,4′-tetracarboxylic dianhydride | 45 | Health & Particulate | 15 | Health & Particulate |  | SL-JSL | B2 | New
2241 | 2425-06-1 | Captafol | 1.5 | Health | 0.5 | Health |  | SL-JSL | B2 | Increase
2242 | 2425-77-6 | 2-Hexyl-1-decanol | 300 | Health | 100 | Health |  | SL-JSL | B2 | New
2243 | 2425-79-8 | 1,4-Diglycidyloxybutane | 30 | Health | 10 | Health |  | SL-PA | B2 | New
2244 | 2425-85-6 | C.I. Pigment red 3 | 45 | Health & Particulate | 15 | Health & Particulate |  | SL-JSL | B2 | New
2245 | 2426-08-6 | Butyl glycidyl ether | 240 | Health | 80 | Health |  | SL-JSL | B2 | Increase
2246 | 2432-74-8 | Aminocapronitrile | 21 | Health | 7 | Health |  | SL-JSL | B2 | New
2247 | 2437-56-1 | 1-Tridecene | 150 | Health | 50 | Health |  | SL-JSL | B2 | New
2248 | 2439-10-3 | Dodine | 30 | Health | 10 | Health |  | Guideline | B1 | None
2249 | 2440-22-4 | 2 (2'-Hydroxy-5'-methylphenyl) benzotriazole | 7.5 | Health | 2.5 | Health |  | SL-JSL | B2 | New
2250 | 2451-62-9 | Triglycidyl isocyanurate | 1.8 | Health | 0.6 | Health |  | SL-MD | B2 | Increase
2251 | 2460-77-7 | 2,5-Di-tert-butyl-1,4-benzoquinone | 0.6 | Health | 0.2 | Health |  | SL-JSL | B2 | New
2252 | 2465-27-2 | Auramine | 0.0003 | Health | 0.0001 | Health |  | SL-JSL | B2 | New
2253 | 2467-02-9 | Bisphenol F | 1.5 | Health | 0.5 | Health |  | SL-JSL | B2 | New
2254 | 2469-45-6 | Dodecyl sulfide | 21 | Health | 7 | Health |  | SL-JSL | B2 | New
2255 | 2475-46-9 | C.I. Disperse blue 3 | 45 | Health & Particulate | 15 | Health & Particulate |  | SL-JSL | B2 | New
2256 | 2476-74-6 | (6α)-21-(Acetyloxy)-6-fluoropregna-1,4,9(11),16-tetraene-3,20-dione | 1.5 | Health | 0.5 | Health |  | SL-JSL | B2 | New
2257 | 2487-90-3 | Trimethoxysilane | 240 | Health | 80 | Health |  | SL-JSL | B2 | Increase
2258 | 2492-26-4 | Sodium 2-mercaptobenzothiazole | 5.25 | Health | 1.75 | Health |  | SL-JSL | B2 | New
2259 | 2495-27-4 | Cetyl methacrylate | 150 | Health | 50 | Health |  | SL-JSL | B2 | New
2260 | 2499-95-8 | Hexyl acrylate | 82.5 | Health | 27.5 | Health |  | SL-JSL | B2 | New
2261 | 2512-29-0 | C.I. Pigment Yellow 1 | 45 | Health & Particulate | 15 | Health & Particulate |  | SL-JSL | B2 | New
2262 | 2516-33-8 | Cyclopropanemethanol | 75 | Health | 25 | Health |  | SL-JSL | B2 | New
2263 | 2517-43-3 | 3-Methoxy-1-butanol | 109.5 | Health | 36.5 | Health |  | SL-JSL | B2 | New
2264 | 2524-03-0 | O,o-dimethylphosphorochloridothioate | 4.5 | Health | 1.5 | Health |  | SL-JSL | B2 | New
2265 | 2524-04-1 | Diethyl phosphorochlorodithioate | 10.5 | Health | 3.5 | Health |  | SL-JSL | B2 | New
2266 | 2528-36-1 | Dibutyl phenyl phosphate | 60 | Health | 20 | Health |  | SL-JSL | B2 | Increase
2267 | 2530-83-8 | 3-Glycidoxypropyltrimethoxysilane | 333 | Health | 111 | Health |  | SL-PA | B2 | New
2268 | 2530-85-0 | Organofunctional silane | 1.5 | Health | 0.5 | Health |  | SL-JSL | B2 | New
2269 | 2530-87-2 | gamma-Chloropropyltrimethoxysilane | 150 | Health | 50 | Health |  | SL-JSL | B2 | New
2270 | 2532-58-3 | cis-1,3-Dimethylcyclopentane | 525 | Health | 175 | Health |  | SL-JSL | B2 | New
2271 | 2550-02-9 | Propyltriethoxysilane | 150 | Health | 50 | Health |  | SL-JSL | B2 | New
2272 | 2550-26-7 | Benzylacetone | 75 | Health | 25 | Health |  | SL-JSL | B2 | New
2273 | 2551-62-4 | Sulphur hexafluoride | 1800000 | Health | 600000 | Health |  | Guideline | B1 | None
2274 | 2554-06-5 | Methylvinyltetramer | 540 | Health | 180 | Health |  | SL-JSL | B2 | Increase
2275 | 2597-54-8 | Acetylurethane | 45 | Health & Particulate | 15 | Health & Particulate |  | SL-JSL | B2 | New
2276 | 2602-46-2 | C.I. Direct Blue 6 | 0.000105 | Health | 3.5e-05 | Health |  | SL-JSL | B2 | New
2277 | 2605-78-9 | N,N-Dimethyloctylamine-n-oxide | 15 | Health | 5 | Health |  | SL-JSL | B2 | New
2278 | 2605-79-0 | Decyl-N,N-dimethylamine oxide | 15 | Health | 5 | Health |  | SL-JSL | B2 | New
2279 | 2613-65-2 | 1-Methyl-trans-3-ethylcyclopentane | 525 | Health | 175 | Health |  | SL-JSL | B2 | New
2280 | 2618-77-1 | 1,1,4,4-Tetramethyltetramethylene ester peroxybenzoic acid | 15 | Health | 5 | Health |  | SL-JSL | B2 | New
2281 | 2627-86-3 | L-alpha-phenylethylamine | 1.5 | Health | 0.5 | Health |  | SL-JSL | B2 | New
2282 | 2627-95-4 | Tetramethyldivinyldisiloxane | 24 | Health | 8 | Health |  | SL-JSL | B2 | Decrease
2283 | 2627-97-6 | Dimethyldiphenydivinylsiloxane | 1.5 | Health | 0.5 | Health |  | SL-JSL | B2 | New
2284 | 2634-33-5 | 1,2-Benzisothiazolin-3-one | 52.5 | Health | 17.5 | Health |  | SL-JSL | B2 | New
2285 | 2664-63-3 | 4,4'-Thiodiphenol | 45 | Health & Particulate | 15 | Health & Particulate |  | SL-JSL | B2 | New
2286 | 2675-77-6 | Chloroneb | 45 | Health & Particulate | 15 | Health & Particulate |  | SL-JSL | B2 | New
2287 | 2680-03-7 | Dimethylacrylamide | 1.5 | Health | 0.5 | Health |  | SL-JSL | B2 | New
2288 | 2682-20-4 | 2-Methyl-4-isothiazolin-3-one | 1.5 | Health | 0.5 | Health |  | SL-JSL | B2 | New
2289 | 2687-91-4 | Ethyl pyrrolidone | 126 | Health | 42 | Health |  | SL-MD | B2 | New
2290 | 2687-94-7 | N-Octyl pyrrolidone | 21 | Health | 7 | Health |  | SL-JSL | B2 | Decrease
2291 | 2690-08-6 | Octyl sulfide | 21 | Health | 7 | Health |  | SL-JSL | B2 | New
2292 | 2691-41-0 | Cyclotetramethylenetetranitramine | 4.5 | Health | 1.5 | Health |  | SL-JSL | B2 | New
2293 | 2698-41-1 | o-Chlorobenzylidene malononitrile | 0.6 | Health | 0.2 | Health |  | SL-JSL | B2 | Decrease
2294 | 2699-79-8 | Sulfuryl fluoride | 2.7 | Health | 0.9 | Health |  | SL-JSL | B2 | Increase
2295 | 2724-58-5 | Isooctadecanoic acid | 87 | Health | 29 | Health |  | SL-JSL | B2 | New
2296 | 2738-06-9 | Ethyldimethylproylamine | 30 | Health | 10 | Health |  | SL-JSL | B2 | New
2297 | 2738-18-3 | 2,6-Dimethyl-3-heptene | 150 | Health | 50 | Health |  | SL-JSL | B2 | New
2298 | 2752-17-2 | 2,2'-Oxybis(ethylamine) | 42 | Health | 14 | Health |  | SL-JSL | B2 | New
2299 | 2764-72-9 | Diquat | 0.36 | Health | 0.12 | Health |  | SL-JSL | B2 | Decrease
2300 | 2768-02-7 | Vinyltrimethoxysilane | 150 | Health | 50 | Health |  | SL-JSL | B2 | Increase
2301 | 2783-94-0 | C.I. Food Yellow 3 | 45 | Health & Particulate | 15 | Health & Particulate |  | SL-JSL | B2 | New
2302 | 2786-76-7 | C.I. Pigment red 170 | 100 | Health & Particulate | 82 | Health |  | SL-PA | B2 | New
2303 | 2807-30-9 | Ethylene glycol monopropyl ether | 1290 | Health | 430 | Health |  | SL-JSL | B2 | Increase
2304 | 2808-75-5 | 1-Methyl-2-methylene cyclohexane | 150 | Health | 50 | Health |  | SL-JSL | B2 | New
2305 | 2809-21-4 | 1-Hydroxyethylidene-1,1-diphosphonic acid | 45 | Health & Particulate | 15 | Health & Particulate |  | SL-JSL | B2 | New
2306 | 2825-82-3 | Tetrahydrodicyclopentadiene | 40.5 | Health | 13.5 | Health |  | SL-JSL | B2 | New
2307 | 2836-32-0 | Sodium glycolate | 45 | Health & Particulate | 15 | Health & Particulate |  | SL-JSL | B2 | New
2308 | 2837-89-0 | 2-Chloro-1,1,1,2-tetrafluoroethane | 75000 | Health | 25000 | Health |  | SL-JSL | B2 | New
2309 | 2855-13-2 | Isophorone diamine | 57 | Health | 19 | Health |  | SL-JSL | B2 | New
2310 | 2855-27-8 | 1,2,4-Triethenyl cyclohexane | 300 | Health | 100 | Health |  | SL-JSL | B2 | New
2311 | 2867-47-2 | Dimethylaminoethyl methacrylate | 30 | Health | 10 | Health |  | SL-JSL | B2 | Increase
2312 | 2870-04-4 | 2-Ethyl-1,3-dimethylbenzene | 384 | Health | 128 | Health |  | SL-JSL | B2 | New
2313 | 2915-90-4 | Dilaurylmethylamine | 15 | Health | 5 | Health |  | SL-JSL | B2 | New
2314 | 2919-66-6 | Melengestrol acetate | 0.6 | Health | 0.2 | Health |  | SL-MD | B2 | New
2315 | 2921-88-2 | Chlorpyrifos | 3.6 | Health | 1.2 | Health |  | SL-JSL | B2 | Increase
2316 | 2922-51-2 | 2-Heptadecanone | 75 | Health | 25 | Health |  | SL-JSL | B2 | New
2317 | 2937-83-9 | 1-Piperidine pentanol | 6 | Health | 2 | Health |  | SL-JSL | B2 | New
2318 | 2943-75-1 | Triethoxy(octyl)silane | 150 | Health | 50 | Health |  | SL-JSL | B2 | New
2319 | 2956-12-9 | S-Allyl O-pentyl dithiocarbonate | 25.5 | Health | 8.5 | Health |  | SL-JSL | B2 | New
2320 | 2971-90-6 | Clopidol | 105 | Health | 35 | Health |  | SL-JSL | B2 | Increase
2321 | 2978-60-1 | Dimethyl aminopropylene | 7.5 | Health | 2.5 | Health |  | SL-JSL | B2 | New
2322 | 2980-71-4 | 2-Methyl-1-nonene | 150 | Health | 50 | Health |  | SL-JSL | B2 | New
2323 | 2981-10-4 | Piperdinocyclohexene | 3 | Health | 1 | Health |  | SL-JSL | B2 | Decrease
2324 | 2996-92-1 | Phenyltrimethoxysilane | 900 | Health | 300 | Health |  | SL-JSL | B2 | Increase
2325 | 3002-24-2 | 2,4-Hexanedione | 6 | Health | 2 | Health |  | SL-JSL | B2 | New
2326 | 3004-93-1 | 2-Methyl octanoic acid | 88.5 | Health | 29.5 | Health |  | SL-JSL | B2 | New
2327 | 3006-82-4 | t-Butylperoxy-2-ethylhexanoate | 1.5 | Health | 0.5 | Health |  | SL-JSL | B2 | New
2328 | 3006-86-8 | 1,1-di-(tert-buytlperoxy)cyclohexane | 1.5 | Health | 0.5 | Health |  | SL-JSL | B2 | New
2329 | 3006-93-7 | N,n'-(m-phenylenedimaleimide) | 48 | Health | 16 | Health |  | SL-PA | B2 | New
2330 | 3018-12-0 | Dichloroacetonitrile | 4.95 | Health | 1.65 | Health |  | SL-JSL | B2 | New
2331 | 3020-12-0 | o-(1-Ethoxyethyl)-3-(trifluoromethyl)phenol | 1.5 | Health | 0.5 | Health |  | SL-JSL | B2 | New
2332 | 3025-88-5 | 2,5-Dimethylhexane 2,5-dihydroperoxide | 15 | Health | 5 | Health |  | SL-JSL | B2 | New
2333 | 3030-45-3 | Carbonic acid, bis[2-(dimethylamino)ethyl] ester | 45 | Health & Particulate | 15 | Health & Particulate |  | SL-JSL | B2 | New
2334 | 3030-47-5 | 1,1,4,7,7-Pentamethyl-diethylenetriamine | 6.3 | Health | 2.1 | Health |  | SL-JSL | B2 | New
2335 | 3033-62-3 | Bis (2-dimethylaminoethyl) ether | 4.95 | Health | 1.65 | Health |  | SL-JSL | B2 | Increase
2336 | 3039-83-6 | Vinylsulfonic acid sodium salt | 45 | Health & Particulate | 15 | Health & Particulate |  | SL-JSL | B2 | New
2337 | 3048-64-4 | 5-Vinyl-2-norbornene | 64.5 | Health | 21.5 | Health |  | SL-JSL | B2 | Decrease
2338 | 3048-65-5 | 3a,4,7,7a-Tetrahydroindene | 300 | Health | 100 | Health |  | SL-JSL | B2 | New
2339 | 3049-71-6 | C.I. Pigment red 178 | 45 | Health & Particulate | 15 | Health & Particulate |  | SL-JSL | B2 | New
2340 | 3052-70-8 | (1-methylethylidene)bis(1,1-dimethylpropyl)peroxide | 1.5 | Health | 0.5 | Health |  | SL-JSL | B2 | New
2341 | 3058-38-6 | Triaminotrinitrobenzene | 3 | Health | 1 | Health |  | SL-JSL | B2 | New
2342 | 3061-75-4 | Docosanamide | 45 | Health & Particulate | 15 | Health & Particulate |  | SL-JSL | B2 | New
2343 | 3065-46-1 | Ethanamine, 2,2'-(1,2-ethanediylbis(oxy))bis(N,N-dimethyl- | 27 | Health | 9 | Health |  | SL-JSL | B2 | New
2344 | 3071-32-7 | Ethyl benzene hydroperoxide | 15 | Health | 5 | Health |  | SL-JSL | B2 | Decrease
2345 | 3073-66-3 | 1,1,3-Trimethycyclohexane | 525 | Health | 175 | Health |  | SL-JSL | B2 | New
2346 | 3074-71-3 | 2,3-Dimethylheptane | 525 | Health | 175 | Health |  | SL-JSL | B2 | New
2347 | 3074-78-0 | 2,6-Dimethyl-1-heptene | 150 | Health | 50 | Health |  | SL-JSL | B2 | New
2348 | 3077-12-1 | 2,2'-(4-Methylphenylimino)diethanol | 45 | Health & Particulate | 15 | Health & Particulate |  | SL-JSL | B2 | New
2349 | 3077-13-2 | N,N-Bis(2-hydroxypropyl)aniline | 90 | Health | 30 | Health |  | SL-JSL | B2 | New
2350 | 3081-01-4 | N-(5-Methyl-2-hexyl)-N'-phenyl-p-phenylenediamine | 1.5 | Health | 0.5 | Health |  | SL-JSL | B2 | New
2351 | 3089-11-0 | Hexamethoxymethyl melamine | 45 | Health & Particulate | 15 | Health & Particulate |  | SL-JSL | B2 | New
2352 | 3089-16-5 | 4,11-Dichloro-5,12-dihydroquino[2,3-b]acridine-7,14-dione | 45 | Health & Particulate | 15 | Health & Particulate |  | SL-JSL | B2 | New
2353 | 3101-60-8 | p-tert-Butyl phenyl glycidyl ether | 100 | Health & Particulate | 120 | Health & Particulate |  | SL-MD | B2 | New
2354 | 3138-42-9 | Amyl acid phosphate | 15 | Health | 5 | Health |  | SL-JSL | B2 | New
2355 | 3144-09-0 | Methanesulfonamide | 66 | Health | 22 | Health |  | SL-JSL | B2 | Increase
2356 | 3164-85-0 | 2-Ethylhexanoic acid, potassium salt | 45 | Health & Particulate | 15 | Health & Particulate |  | SL-JSL | B2 | New
2357 | 3173-53-3 | Cyclohexyl isocyanate | 0.15 | Health | 0.05 | Health |  | SL-JSL | B2 | Decrease
2358 | 3173-72-6 | Naphthalene diisocyanate | 1.05 | Health | 0.35 | Health |  | SL-JSL | B2 | New
2359 | 3179-63-3 | Dimethyl propanolamine | 112.5 | Health | 37.5 | Health |  | SL-JSL | B2 | Decrease
2360 | 3209-22-1 | Dichloronitrobenzene, all isomers | 1.35 | Health | 0.45 | Health |  | SL-JSL | B2 | Decrease
2361 | 3221-61-2 | 2-Methyloctane | 525 | Health | 175 | Health |  | SL-JSL | B2 | New
2362 | 3236-53-1 | Trimethyl hexamethylenediamine | 1.5 | Health | 0.5 | Health |  | SL-JSL | B2 | New
2363 | 3251-23-8 | Cupric nitrate | 1.5 | Health | 0.5 | Health |  | SL-JSL | B2 | New
2364 | 3252-43-5 | Dibromoacetonitrile | 4.95 | Health | 1.65 | Health |  | SL-JSL | B2 | Decrease
2365 | 3268-49-3 | Methylmercaptopropionaldehyde | 0.3 | Health | 0.1 | Health |  | SL-JSL | B2 | New
2366 | 3277-26-7 | Tetramethyldihydrogendisiloxane | 180 | Health | 60 | Health |  | SL-JSL | B2 | Decrease
2367 | 3279-27-4 | o-tert-Amyl phenol | 13.35 | Health | 4.45 | Health |  | SL-JSL | B2 | New
2368 | 3282-30-2 | Pivaloyl chloride | 6 | Health | 2 | Health |  | SL-JSL | B2 | Increase
2369 | 3290-92-4 | Trimethylolpropane trimethacrylate | 15 | Health | 5 | Health |  | SL-JSL | B2 | Decrease
2370 | 3302-10-1 | Isononanoic acid | 96 | Health | 32 | Health |  | SL-JSL | B2 | New
2371 | 3312-60-5 | 3-Amino-1-cyclohexylaminopropane | 12 | Health | 4 | Health |  | SL-JSL | B2 | New
2372 | 3319-31-1 | Tri-2-ethylhexyl trimellitate | 3 | Health | 1 | Health |  | SL-JSL | B2 | New
2373 | 3327-22-8 | 3-Chloro-2-hydroxypropyltrimethylammonium chloride | 30 | Health | 10 | Health |  | SL-JSL | B2 | New
2374 | 3332-27-2 | Myristamine oxide | 45 | Health & Particulate | 15 | Health & Particulate |  | SL-JSL | B2 | New
2375 | 3333-52-6 | Tetramethyl succinonitrile | 45 | Health | 15 | Health |  | SL-JSL | B2 | Increase
2376 | 3377-92-2 | Vinyl pivalate | 8.25 | Health | 2.75 | Health |  | SL-JSL | B2 | Increase
2377 | 3383-96-8 | Temephos | 15 | Health | 5 | Health |  | SL-JSL | B2 | Increase
2378 | 3388-04-3 | [2-(3,4-Epoxycyclohexyl)ethyl]trimethoxysilane | 150 | Health | 50 | Health |  | SL-JSL | B2 | New
2379 | 3390-61-2 | Tetraphenyldimethyl-2-phenylmethyltrisiloxane | 1.5 | Health | 0.5 | Health |  | SL-JSL | B2 | New
2380 | 3394-04-5 | beta-Naphthylthiourea | 0.45 | Health | 0.15 | Health |  | SL-JSL | B2 | Decrease
2381 | 3399-73-3 | Cyclohexenylethylamine | 1.5 | Health | 0.5 | Health |  | SL-JSL | B2 | New
2382 | 3405-45-6 | Methyldibutylamine | 40.5 | Health | 13.5 | Health |  | SL-JSL | B2 | New
2383 | 3424-82-6 | 2,4-Dichlorodiphenyldichloroethylene | 0.15 | Health | 0.05 | Health |  | SL-JSL | B2 | New
2384 | 3425-61-4 | t-Pentyl hydroperoxide | 15 | Health | 5 | Health |  | SL-JSL | B2 | Decrease
2385 | 3445-11-2 | 1-(2-Hydroxyethyl)-2-pyrrolidinone | 70.5 | Health | 23.5 | Health |  | SL-JSL | B2 | New
2386 | 3452-07-1 | 1-Eicosene | 45 | Health & Particulate | 15 | Health & Particulate |  | SL-JSL | B2 | New
2387 | 3452-09-3 | 1-Nonyne | 2460 | Health | 820 | Health |  | SL-JSL | B2 | New
2388 | 3458-28-4 | Mannose | 45 | Health & Particulate | 15 | Health & Particulate |  | SL-JSL | B2 | New
2389 | 3468-63-1 | Orange 5 pigment | 45 | Health & Particulate | 15 | Health & Particulate |  | SL-JSL | B2 | New
2390 | 3505-38-2 | Carbinoxamine maleate salt | 15 | Health | 5 | Health |  | SL-JSL | B2 | New
2391 | 3520-42-1 | Acid Red 52 | 45 | Health & Particulate | 15 | Health & Particulate |  | SL-JSL | B2 | New
2392 | 3522-94-9 | 2,2,5-Trimethylhexane | 525 | Health | 175 | Health |  | SL-JSL | B2 | New
2393 | 3524-68-3 | Pentaerythritol triacrylate | 1.5 | Health | 0.5 | Health |  | SL-JSL | B2 | Decrease
2394 | 3547-33-9 | 2-Hydroxyethyl-n-octyl sulfide | 21 | Health | 7 | Health |  | SL-JSL | B2 | New
2395 | 3567-69-9 | Acid Red 14 | 45 | Health & Particulate | 15 | Health & Particulate |  | SL-JSL | B2 | New
2396 | 3581-87-1 | 2-Methylthiazole | 18.75 | Health | 6.25 | Health |  | SL-JSL | B2 | New
2397 | 3622-84-2 | Butyl benzene sulphonamide, N- | 105 | Health | 35 | Health |  | Guideline | B1 | None
2398 | 3623-05-0 | Hexahydro-4-methylazopin-2-one | 34.5 | Health | 11.5 | Health |  | SL-JSL | B2 | New
2399 | 3648-20-2 | Phthalic acid, diundecyl ester | 7.5 | Health | 2.5 | Health |  | SL-JSL | B2 | New
2400 | 3658-48-8 | Bis(2-ethylhexyl) phosphite | 15 | Health | 5 | Health |  | SL-JSL | B2 | New
2401 | 3663-20-5 | N-(4-Butylphenyl)acetamide | 45 | Health & Particulate | 15 | Health & Particulate |  | SL-JSL | B2 | New
2402 | 3663-21-6 | N-(4-Butyl-2-nitrophenyl)acetamide | 45 | Health & Particulate | 15 | Health & Particulate |  | SL-JSL | B2 | New
2403 | 3663-22-7 | 4-Butyl-2-nitroaniline | 4.5 | Health | 1.5 | Health |  | SL-JSL | B2 | New
2404 | 3663-23-8 | 4-Butyl-1,2-benzenediamine | 45 | Health & Particulate | 15 | Health & Particulate |  | SL-JSL | B2 | New
2405 | 3682-35-7 | 2,4,6-Tris(2-pyridyl)-s-triazine | 45 | Health & Particulate | 15 | Health & Particulate |  | SL-JSL | B2 | New
2406 | 3689-24-5 | Sulfotep | 3 | Health | 1 | Health |  | SL-JSL | B2 | Increase
2407 | 3698-89-3 | Dodecyl methyl sulfide | 21 | Health | 7 | Health |  | SL-JSL | B2 | New
2408 | 3698-94-0 | Ethyl octyl sulfide | 21 | Health | 7 | Health |  | SL-JSL | B2 | New
2409 | 3699-54-5 | Hydroxyethylethylene urea | 7.5 | Health | 2.5 | Health |  | SL-JSL | B2 | Decrease
2410 | 3710-30-3 | 1,7-Octadiene | 45 | Health | 15 | Health |  | SL-JSL | B2 | Increase
2411 | 3710-84-7 | Diethylhydroxyl amine | 261 | Health | 87 | Health |  | SL-JSL | B2 | Increase
2412 | 3717-40-6 | N,N-Dimethyl amantadine | 15 | Health | 5 | Health |  | SL-JSL | B2 | New
2413 | 3724-55-8 | Methyl vinyl acetate | 22.5 | Health | 7.5 | Health |  | SL-JSL | B2 | New
2414 | 3724-65-0 | Crotonic acid | 27 | Health | 9 | Health |  | SL-JSL | B2 | New
2415 | 3731-51-9 | 2-(Aminomethyl)pyridine | 1.5 | Health | 0.5 | Health |  | SL-JSL | B2 | New
2416 | 3734-33-6 | Denatonium benzoate | 45 | Health & Particulate | 15 | Health & Particulate |  | SL-JSL | B2 | New
2417 | 3734-67-6 | Acid Red 1 | 45 | Health & Particulate | 15 | Health & Particulate |  | SL-JSL | B2 | New
2418 | 3760-14-3 | 1,5-Dimethyl-1,5-cyclooctadiene | 300 | Health | 100 | Health |  | SL-JSL | B2 | New
2419 | 3764-01-0 | 2,4,6-Trichloropyrimidine | 1.5 | Health | 0.5 | Health |  | SL-JSL | B2 | New
2420 | 3769-23-1 | 4-Methyl-1-hexene | 150 | Health | 50 | Health |  | SL-JSL | B2 | New
2421 | 3779-63-3 | HDI Isocyanurate (HDI-IC) | 9 | Health | 3 | Health | URT - Note 4, Table 4 | Standard | B1 | None
2422 | 3806-34-6 | Distearyl pentaerythritol diphosphite | 45 | Health & Particulate | 15 | Health & Particulate |  | SL-JSL | B2 | New
2423 | 3811-73-2 | 2-Pyridinethiol, 1-oxide, sodium salt | 15 | Health | 5 | Health |  | SL-MD | B2 | New
2424 | 3814-34-4 | 2-Ethylbutyl bromide | 1.5 | Health | 0.5 | Health |  | SL-JSL | B2 | New
2425 | 3825-26-1 | Ammonium perfluorooctanoate | 0.15 | Health | 0.05 | Health |  | SL-JSL | B2 | New
2426 | 3843-16-1 | Distearyldimethylammonium methosulfate | 1.5 | Health | 0.5 | Health |  | SL-JSL | B2 | New
2427 | 3844-45-9 | Acid Blue 9 | 45 | Health & Particulate | 15 | Health & Particulate |  | SL-JSL | B2 | New
2428 | 3852-09-3 | Methyl-3-methoxy proprionate | 21 | Health | 7 | Health |  | SL-JSL | B2 | Decrease
2429 | 3855-32-1 | 2,6,10-Trimethyl-2,6,10-triazaundecane | 15 | Health | 5 | Health |  | SL-JSL | B2 | New
2430 | 3875-51-2 | 1,1-Methylethylcyclopentane | 525 | Health | 175 | Health |  | SL-JSL | B2 | New
2431 | 3891-98-3 | 2,6,10-Trimethyldodecane | 525 | Health | 175 | Health |  | SL-JSL | B2 | New
2432 | 3926-62-3 | Sodium chloroacetate | 3.75 | Health | 1.25 | Health |  | SL-JSL | B2 | New
2433 | 3968-85-2 | 2-Methylbutylbenzene | 187.5 | Health | 62.5 | Health |  | SL-JSL | B2 | New
2434 | 3982-82-9 | Tetraphenyldimethyl-2-dimethyltrisiloxane | 1.5 | Health | 0.5 | Health |  | SL-JSL | B2 | New
2435 | 3986-89-8 | Bisnorcholenaldehyde | 1.5 | Health | 0.5 | Health |  | SL-JSL | B2 | New
2436 | 4016-14-2 | Isopropyl glycidyl ether | 3600 | Health | 1200 | Health |  | SL-JSL | B2 | Increase
2437 | 4032-86-4 | 3,3-Dimethylheptane | 525 | Health | 175 | Health |  | SL-JSL | B2 | New
2438 | 4032-94-4 | 2,4-Dimethyloctane | 525 | Health | 175 | Health |  | SL-JSL | B2 | New
2439 | 4035-89-6 | HDI Biuret (HDI-BT) | 9 | Health | 3 | Health | URT - Note 4, Table 4 | Standard | B1 | None
2440 | 4041-09-2 | 2,5-Dimethylcyclopentanone | 255 | Health | 85 | Health |  | SL-JSL | B2 | New
2441 | 4050-45-7 | trans-2-Hexene | 255 | Health | 85 | Health |  | SL-JSL | B2 | New
2442 | 4051-63-2 | Pigment Red 177 | 45 | Health & Particulate | 15 | Health & Particulate |  | SL-JSL | B2 | New
2443 | 4062-60-6 | N,N'-Di-tert-butyl ethylenediamine | 75 | Health | 25 | Health |  | SL-JSL | B2 | New
2444 | 4067-16-7 | Pentaethylenehexamine | 94.5 | Health | 31.5 | Health |  | SL-JSL | B2 | Increase
2445 | 4075-81-4 | Calcium propionate | 45 | Health & Particulate | 15 | Health & Particulate |  | SL-JSL | B2 | New
2446 | 4080-31-3 | 1-(3-Chloroallyl)-3,5,7-aza-1-azoniad adamantane chloride | 0.75 | Health | 0.25 | Health |  | SL-JSL | B2 | New
2447 | 4083-64-1 | p-Toluenesulfonyl isocyanate | 0.15 | Health | 0.05 | Health |  | SL-JSL | B2 | New
2448 | 4097-89-6 | Tris(aminoethyl) amine | 15 | Health | 5 | Health |  | SL-JSL | B2 | New
2449 | 4098-71-9 | Isophorone diisocyanate | 1.5 | Health | 0.5 | Health |  | SL-JSL | B2 | Increase
2450 | 4109-96-0 | Dichlorosilane | 4.5 | Health | 1.5 | Health |  | SL-JSL | B2 | Increase
2451 | 4129-84-4 | Acid Violet 17 | 45 | Health & Particulate | 15 | Health & Particulate |  | SL-JSL | B2 | New
2452 | 4151-50-2 | Sulfluramid | 7.5 | Health | 2.5 | Health |  | SL-JSL | B2 | New
2453 | 4169-04-4 | Propylene glycol phenyl ether | 279 | Health | 93 | Health |  | SL-JSL | B2 | Decrease
2454 | 4170-30-3 | Crotonaldehyde | 4.8 | Health | 1.6 | Health |  | SL-JSL | B2 | Decrease
2455 | 4175-53-5 | 1,3-Dimethylindane | 0.75 | Health | 0.25 | Health |  | SL-JSL | B2 | New
2456 | 4221-98-1 | p-Mentha-1,5-diene | 15 | Health | 5 | Health |  | SL-PA | B2 | New
2457 | 4223-11-4 | Ethylene glycol butyl vinyl ether | 141 | Health | 47 | Health |  | SL-JSL | B2 | Decrease
2458 | 4246-51-9 | Polyethylene glycol ether | 150 | Health | 50 | Health |  | SL-JSL | B2 | New
2459 | 4251-29-0 | Potassium hydrogen diacetate | 45 | Health & Particulate | 15 | Health & Particulate |  | SL-JSL | B2 | New
2460 | 4252-88-4 | Diphenylpropylphosphine oxide | 45 | Health & Particulate | 15 | Health & Particulate |  | SL-JSL | B2 | New
2461 | 4253-34-3 | Methyltriacetoxysilane | 54 | Health | 18 | Health |  | SL-PA | B2 | New
2462 | 4253-89-9 | Diisopropyl disulfide | 21 | Health | 7 | Health |  | SL-JSL | B2 | New
2463 | 4259-00-1 | 1,1,2-Trimethyl cyclopentane | 525 | Health | 175 | Health |  | SL-JSL | B2 | New
2464 | 4262-61-7 | 1-Methylethylidine-bis-1,1-dimethylethyl) peroxide | 15 | Health | 5 | Health |  | SL-JSL | B2 | New
2465 | 4265-25-2 | 2-Methylbenzofuran | 0.45 | Health | 0.15 | Health |  | SL-JSL | B2 | New
2466 | 4291-79-6 | 1-Methyl-2-propylcyclohexane | 525 | Health | 175 | Health |  | SL-JSL | B2 | New
2467 | 4306-88-1 | 2,6-di-tert-Butyl-4-nonylphenol | 4.95 | Health | 1.65 | Health |  | SL-JSL | B2 | New
2468 | 4351-54-6 | Cyclohexyl formate | 150 | Health | 50 | Health |  | SL-JSL | B2 | New
2469 | 4378-61-4 | Dioxazine carbozole pigment | 45 | Health & Particulate | 15 | Health & Particulate |  | SL-JSL | B2 | New
2470 | 4384-82-1 | Dithiocarbamate | 7.5 | Health | 2.5 | Health |  | SL-JSL | B2 | New
2471 | 4394-85-8 | N-formyl morpholine | 36 | Health | 12 | Health |  | SL-JSL | B2 | New
2472 | 4413-13-2 | Ethylene glycol butyl ethyl ether | 28.5 | Health | 9.5 | Health |  | SL-JSL | B2 | Decrease
2473 | 4427-96-7 | Vinyl ethylene carbonate | 100 | Health & Particulate | 120 | Health & Particulate |  | SL-MD | B2 | New
2474 | 4435-53-4 | Butoxyl | 210 | Health | 70 | Health |  | SL-JSL | B2 | Increase
2475 | 4439-24-1 | Ethylene glycol monoisobutyl ether | 115.5 | Health | 38.5 | Health |  | SL-JSL | B2 | Decrease
2476 | 4444-67-1 | Di-sec-butylamine | 625.5 | Health | 208.5 | Health |  | SL-JSL | B2 | New
2477 | 4454-05-1 | 2-Methoxy-3,4-dihydro-2h-pyran | 13.95 | Health | 4.65 | Health |  | SL-JSL | B2 | New
2478 | 4461-48-7 | 4-Methyl-2-pentene | 870 | Health | 290 | Health |  | SL-JSL | B2 | New
2479 | 4477-79-6 | Solvent Red 26 | 45 | Health & Particulate | 15 | Health & Particulate |  | SL-JSL | B2 | New
2480 | 4488-57-7 | 5,6-Dihydrodicyclopentadiene | 40.5 | Health | 13.5 | Health |  | SL-JSL | B2 | New
2481 | 4500-29-2 | Cyclohexyldiethanolamine | 15 | Health | 5 | Health |  | SL-JSL | B2 | New
2482 | 4511-39-1 | Pentyl perbenzoate, t- | 15 | Health | 5 | Health |  | SL-JSL | B2 | Decrease
2483 | 4516-69-2 | 1,1,3-Trimethyl cyclopentane | 525 | Health | 175 | Health |  | SL-JSL | B2 | New
2484 | 4531-49-1 | Pigment Yellow 17 | 45 | Health & Particulate | 15 | Health & Particulate |  | SL-JSL | B2 | New
2485 | 4532-96-1 | N-Isopropylimidazole | 15 | Health | 5 | Health |  | SL-JSL | B2 | New
2486 | 4536-23-6 | 2-Methylhexanoic acid | 72 | Health | 24 | Health |  | SL-JSL | B2 | New
2487 | 4541-32-6 | 2,2-Dimethylcyclopentanone | 255 | Health | 85 | Health |  | SL-JSL | B2 | New
2488 | 4549-40-0 | Nitrosomethylvinylamine | 1.2 | Health | 0.4 | Health |  | SL-JSL | B2 | New
2489 | 4553-62-2 | Methyl glutaronitrile | 12 | Health | 4 | Health |  | SL-JSL | B2 | Decrease
2490 | 4559-86-8 | Tetrabutylurea | 30 | Health | 10 | Health |  | Guideline | B1 | None
2491 | 4620-70-6 | t-Butylaminoethanol | 75 | Health | 25 | Health |  | SL-JSL | B2 | Increase
2492 | 4635-87-4 | 3-Pentenenitrile | 18 | Health | 6 | Health |  | SL-JSL | B2 | Decrease
2493 | 4645-15-2 | 1,1'-Oxybiscyclohexane | 525 | Health | 175 | Health |  | SL-JSL | B2 | New
2494 | 4652-27-1 | 4-Methoxy-3-buten-2-one | 1.5 | Health | 0.5 | Health |  | SL-JSL | B2 | New
2495 | 4655-34-9 | Isopropyl methacrylate | 19.5 | Health | 6.5 | Health |  | SL-JSL | B2 | New
2496 | 4685-14-7 | Paraquat | 1.5 | Health | 0.5 | Health |  | SL-JSL | B2 | Increase
2497 | 4719-04-4 | Triazinetriethanol | 1.5 | Health | 0.5 | Health |  | SL-MD | B2 | New
2498 | 4744-11-0 | Propionaldehyde dipropyl acetal | 150 | Health | 50 | Health |  | SL-JSL | B2 | New
2499 | 4767-03-7 | Dimethylolpropionic acid | 90 | Health | 30 | Health |  | SL-JSL | B2 | New
2500 | 4792-15-8 | Pentaethylene glycol | 100 | Health & Particulate | 120 | Health & Particulate |  | SL-MD | B2 | New
2501 | 4815-57-0 | Dipropylbenzene | 187.5 | Health | 62.5 | Health |  | SL-JSL | B2 | New
2502 | 4850-28-6 | (1alpha,2alpha,4beta)-1,2,4-Trimethylcyclopentane | 525 | Health | 175 | Health |  | SL-JSL | B2 | New
2503 | 4904-61-4 | 1,5,9-Cyclododecatriene | 285 | Health | 95 | Health |  | SL-JSL | B2 | Decrease
2504 | 4982-20-1 | 1,4-Bis(methylene)-cyclohexane | 150 | Health | 50 | Health |  | SL-JSL | B2 | New
2505 | 4985-85-7 | Aminopropyldiethanolamine | 15 | Health | 5 | Health |  | SL-JSL | B2 | New
2506 | 4994-16-5 | 4-Phenylcyclohexene | 495 | Health | 165 | Health |  | SL-JSL | B2 | Increase
2507 | 5026-74-4 | N,N-DIglycidyl-4-glycidyloxyaniline | 75 | Health | 25 | Health |  | SL-JSL | B2 | Increase
2508 | 5039-78-1 | 2-(Acryloyloxy)ethyl)trimethylammonium chloride | 21 | Health | 7 | Health |  | SL-JSL | B2 | New
2509 | 5064-31-3 | N,N-bis(Carboxymethyl)-glycine, trisodium salt | 100 | Health & Particulate | 120 | Health & Particulate |  | SL-MD | B2 | New
2510 | 5077-67-8 | 1-Hydroxy-2-butanone | 150 | Health | 50 | Health |  | SL-JSL | B2 | New
2511 | 5080-22-8 | N-Isopropylhydroxylamine | 15 | Health | 5 | Health |  | SL-JSL | B2 | New
2512 | 5089-70-3 | 3-Chloropropyltriethoxysilane | 150 | Health | 50 | Health |  | SL-JSL | B2 | New
2513 | 5102-83-0 | Azo permanent yellow | 45 | Health & Particulate | 15 | Health & Particulate |  | SL-JSL | B2 | New
2514 | 5124-30-1 | Methylene bis(4-cyclohexylisocyanate) | 1.5 | Health | 0.5 | Health |  | SL-JSL | B2 | Increase
2515 | 5131-66-8 | Butoxy-2-propanol, 1- | 9900 | Health | 3300 | Health |  | Guideline | B1 | None
2516 | 5165-97-9 | 2-Acrylamido-2-methy-1-propane sulfonic acid sodium salt | 45 | Health & Particulate | 15 | Health & Particulate |  | SL-JSL | B2 | New
2517 | 5205-93-6 | N-(3-(Dimethylamino)propyl)methacrylamide | 4.5 | Health | 1.5 | Health |  | SL-JSL | B2 | New
2518 | 5281-04-9 | C.I. Pigment red 57 | 45 | Health & Particulate | 15 | Health & Particulate |  | SL-JSL | B2 | New
2519 | 5284-79-7 | 2,6-bis[(4-Azidophenyl)methylene]-4-methylcyclohexanone | 45 | Health & Particulate | 15 | Health & Particulate |  | SL-JSL | B2 | New
2520 | 5314-55-6 | Ethyltrimethoxysilane | 4.5 | Health | 1.5 | Health |  | SL-JSL | B2 | Decrease
2521 | 5329-14-6 | Sulfamic acid | 100 | Particulate | 120 | Particulate |  | Guideline | B1 | None
2522 | 5331-43-1 | Benzyl cabazate | 45 | Health & Particulate | 15 | Health & Particulate |  | SL-JSL | B2 | New
2523 | 5332-73-0 | 3-Methoxypropylamine | 297 | Health | 99 | Health |  | SL-PA | B2 | Increase
2524 | 5333-42-6 | 2-Octyl-1-dodecanol | 15 | Health | 5 | Health |  | SL-JSL | B2 | New
2525 | 5341-61-7 | Hydrazine dihydrochloride | 0.045 | Health | 0.015 | Health |  | SL-JSL | B2 | New
2526 | 5392-40-5 | Citral | 465 | Health | 155 | Health |  | SL-JSL | B2 | New
2527 | 5424-20-4 | Tannin | 45 | Health & Particulate | 15 | Health & Particulate |  | SL-JSL | B2 | New
2528 | 5424-54-4 | 2,4-Bis((dimethylamino)methyl)phenol | 63 | Health | 21 | Health |  | SL-JSL | B2 | New
2529 | 5436-21-5 | 4,4-Dimethoxy-2-butanone | 30 | Health | 10 | Health |  | SL-JSL | B2 | Decrease
2530 | 5440-89-1 | 5-Ethyl-2-nonanone | 150 | Health | 50 | Health |  | SL-JSL | B2 | New
2531 | 5444-75-7 | 2-Ethylhexyl benzoate | 66 | Health | 22 | Health |  | SL-JSL | B2 | New
2532 | 5451-76-3 | 2-Butoxyethyl benzoate | 37.5 | Health | 12.5 | Health |  | SL-JSL | B2 | New
2533 | 5452-37-9 | Cyclooctylamine | 180 | Health | 60 | Health |  | SL-MD | B2 | New
2534 | 5468-75-7 | Yellow pigment 14 | 45 | Health & Particulate | 15 | Health & Particulate |  | SL-JSL | B2 | New
2535 | 5507-44-8 | Vinylmethyldiethoxysilane | 1.5 | Health | 0.5 | Health |  | SL-JSL | B2 | New
2536 | 5509-65-9 | 2,6-Difluoroaniline | 30 | Health | 10 | Health |  | SL-JSL | B2 | Increase
2537 | 5521-31-3 | Perrindo Maroon 179 | 45 | Health & Particulate | 15 | Health & Particulate |  | SL-JSL | B2 | New
2538 | 5538-94-3 | Dioctyldimethylammonium chloride | 24 | Health | 8 | Health |  | SL-JSL | B2 | New
2539 | 5556-24-1 | 3-Hydroxythiophene-2,5-dicarboxylic acid dimethyl ester | 100 | Health & Particulate | 120 | Health & Particulate |  | SL-MD | B2 | New
2540 | 5567-15-7 | C.I. Pigment yellow 83 | 45 | Health & Particulate | 15 | Health & Particulate |  | SL-JSL | B2 | New
2541 | 5585-39-7 | 3,7- Dimethyl-2,6-octadienenitrile | 150 | Health | 50 | Health |  | SL-JSL | B2 | New
2542 | 5590-18-1 | C.I. Pigment Yellow 110 | 45 | Health & Particulate | 15 | Health & Particulate |  | SL-JSL | B2 | New
2543 | 5593-70-4 | Tetrabutyl titanate | 420 | Health | 140 | Health |  | SL-MD | B2 | New
2544 | 5610-94-6 | Diazonaphthoquinone sulfonic acid esters | 0.75 | Health | 0.25 | Health |  | SL-JSL | B2 | New
2545 | 5625-90-1 | 4,4-Methylenedimorpholine dimorpholine | 54 | Health | 18 | Health |  | SL-JSL | B2 | New
2546 | 5664-17-5 | 1,2-Propadienyl cyclohexane | 150 | Health | 50 | Health |  | SL-JSL | B2 | New
2547 | 5779-94-2 | 2,5-Dimethylbenzaldehyde | 1.5 | Health | 0.5 | Health |  | SL-JSL | B2 | New
2548 | 5809-08-5 | 1,1,3,3-Tetramethylbutyl hydroperoxide | 15 | Health | 5 | Health |  | SL-JSL | B2 | New
2549 | 5875-45-6 | 2,5-di-tert-Butylphenol | 4.95 | Health | 1.65 | Health |  | SL-JSL | B2 | New
2550 | 5878-19-3 | 1-Methoxy-2-propanone | 18.75 | Health | 6.25 | Health |  | SL-JSL | B2 | New
2551 | 5881-17-4 | 3-Ethyloctane | 525 | Health | 175 | Health |  | SL-JSL | B2 | New
2552 | 5888-33-5 | Isobornyl acrylate | 210 | Health | 70 | Health |  | SL-JSL | B2 | Increase
2553 | 5902-51-2 | Terbacil | 45 | Health & Particulate | 15 | Health & Particulate |  | SL-JSL | B2 | New
2554 | 5906-75-2 | Vinyl dimethylsilanol | 1.5 | Health | 0.5 | Health |  | SL-JSL | B2 | New
2555 | 5911-04-6 | 3-Methylnonane | 525 | Health | 175 | Health |  | SL-JSL | B2 | New
2556 | 5915-41-3 | Terbuthylazine | 45 | Health & Particulate | 15 | Health & Particulate |  | SL-JSL | B2 | New
2557 | 5919-84-6 | Neopentyl glycol monoisobutyrate | 75 | Health | 25 | Health |  | SL-JSL | B2 | New
2558 | 5921-80-2 | Butyraldehyde dibutyl acetal | 250.5 | Health | 83.5 | Health |  | SL-JSL | B2 | New
2559 | 5943-30-6 | Di-s-butyl disulfide | 13.5 | Health | 4.5 | Health |  | SL-JSL | B2 | New
2560 | 5957-75-5 | Delta-8-tetrahydrocannabinol | 7.5 | Health | 2.5 | Health |  | SL-JSL | B2 | New
2561 | 5964-35-2 | Ethylenediaminetetraacetic acid tetrapotassium salt | 45 | Health & Particulate | 15 | Health & Particulate |  | SL-JSL | B2 | New
2562 | 5976-47-6 | 2-Chloro-2-propen-1-ol | 9.3 | Health | 3.1 | Health |  | SL-JSL | B2 | New
2563 | 5979-28-2 | C.I. Pigment 16 | 45 | Health & Particulate | 15 | Health & Particulate |  | SL-JSL | B2 | New
2564 | 5989-27-5 | D-Limonene | 1650 | Health | 550 | Health |  | SL-JSL | B2 | Decrease
2565 | 5994-61-6 | N-Phosphomethyliminodiacetic acid | 45 | Health & Particulate | 15 | Health & Particulate |  | SL-JSL | B2 | New
2566 | 5995-42-6 | [[(2-Hydroxyethyl)imino]bis(methylene)]bisphosphonic acid | 7.5 | Health | 2.5 | Health |  | SL-JSL | B2 | New
2567 | 6004-24-6 | Cetylpyridinium chloride monohydrate | 2.7 | Health | 0.9 | Health |  | SL-JSL | B2 | New
2568 | 6032-29-7 | sec-Pentanol | 109.5 | Health | 36.5 | Health |  | SL-JSL | B2 | New
2569 | 6075-11-2 | 1,5-Di(2-furyl)pentan-3-one | 12 | Health | 4 | Health |  | SL-JSL | B2 | New
2570 | 6107-56-8 | Calcium octanoate | 45 | Health & Particulate | 15 | Health & Particulate |  | SL-JSL | B2 | New
2571 | 6132-04-3 | Sodium citrate dihydrate | 45 | Health & Particulate | 15 | Health & Particulate |  | SL-JSL | B2 | New
2572 | 6153-56-6 | Oxalic acid, dihydrate | 6 | Health | 2 | Health |  | SL-PA | B2 | New
2573 | 6166-86-5 | Cyclic methylhydrogensiloxane | 1.5 | Health | 0.5 | Health |  | SL-JSL | B2 | New
2574 | 6175-49-1 | 2-Dodecanone | 150 | Health | 50 | Health |  | SL-JSL | B2 | New
2575 | 6192-52-5 | p-Toluenesulfonic acid monohydrate | 32 | Health | 11 | Health |  | SL-MD | B2 | New
2576 | 6196-95-8 | Phenyl xylyl ethane | 4.5 | Health | 1.5 | Health |  | SL-JSL | B2 | New
2577 | 6196-98-1 | 1,2,3,4-Tetrahydro-6(1-phenyl)-naphthalene | 105 | Health | 35 | Health |  | SL-JSL | B2 | New
2578 | 6197-30-4 | 2-Ethylhexyl-2-cyano-3,3-diphenylacrylate | 75 | Health | 25 | Health |  | SL-JSL | B2 | New
2579 | 6221-95-0 | 1-Tetradecanol-1-propanoate | 15 | Health | 5 | Health |  | SL-JSL | B2 | New
2580 | 6222-17-9 | Hexylene glycol diacetate | 150 | Health | 50 | Health |  | SL-JSL | B2 | New
2581 | 6240-49-9 | 2,3-Dihydro-1,1-dimethyl-3-phenyl-1h-indene | 15 | Health | 5 | Health |  | SL-JSL | B2 | New
2582 | 6243-10-3 | Cyclohexyl hexanoate | 225 | Health | 75 | Health |  | SL-JSL | B2 | New
2583 | 6270-19-5 | N-(Oxiranylmethyl)-morpholine | 36 | Health | 12 | Health |  | SL-JSL | B2 | New
2584 | 6294-31-1 | Hexyl sulfide | 21 | Health | 7 | Health |  | SL-JSL | B2 | New
2585 | 6303-21-5 | Hypophosphorous acid | 21 | Health | 7 | Health |  | SL-MD | B2 | New
2586 | 6317-18-6 | Methylene bis(thiocyanate) | 0.15 | Health | 0.05 | Health |  | SL-JSL | B2 | New
2587 | 6338-55-2 | Triethylene glycol monoamine | 7.5 | Health | 2.5 | Health |  | SL-JSL | B2 | New
2588 | 6358-30-1 | Pigment violet 23 | 72 | Health | 24 | Health |  | SL-PA | B2 | New
2589 | 6358-31-2 | Pigment yellow | 45 | Health & Particulate | 15 | Health & Particulate |  | SL-JSL | B2 | New
2590 | 6358-85-6 | C.I. Pigment yellow 12 | 45 | Health & Particulate | 15 | Health & Particulate |  | SL-JSL | B2 | New
2591 | 6359-98-4 | Acid Yellow 5GL | 45 | Health & Particulate | 15 | Health & Particulate |  | SL-JSL | B2 | New
2592 | 6362-80-7 | Alpha-methylstyrene dimer | 72 | Health | 24 | Health |  | SL-JSL | B2 | New
2593 | 6381-77-7 | Sodium erythorbate | 45 | Health & Particulate | 15 | Health & Particulate |  | SL-JSL | B2 | New
2594 | 6385-62-2 | Diquat dibromidemonoh | 1.5 | Health | 0.5 | Health |  | SL-JSL | B2 | Increase
2595 | 6408-78-2 | C.I. acid blue 25 | 1.5 | Health | 0.5 | Health |  | SL-JSL | B2 | New
2596 | 6410-32-8 | Pigment red 12 (lead free) | 45 | Health & Particulate | 15 | Health & Particulate |  | SL-JSL | B2 | New
2597 | 6419-19-8 | Aminotrimethylene phosphonic acid | 1.5 | Health | 0.5 | Health |  | SL-JSL | B2 | New
2598 | 6422-86-2 | Bis(2-ethylhexyl) terephthalate | 100 | Health & Particulate | 120 | Health & Particulate |  | SL-MD | B2 | New
2599 | 6423-43-4 | Propylene glycol dinitrate | 4.5 | Health | 1.5 | Health |  | SL-JSL | B2 | Increase
2600 | 6424-85-7 | Acid Blue 40 | 45 | Health & Particulate | 15 | Health & Particulate |  | SL-JSL | B2 | New
2601 | 6425-39-4 | 4,4'-Oxydi-2,1-ethanediyl bismorpholine | 54 | Health | 18 | Health |  | SL-JSL | B2 | New
2602 | 6440-58-0 | 1,3-bis(Hydroxymethyl)-5,5-dimethyl-2,4-imidazolidinedione | 24 | Health | 8 | Health |  | SL-JSL | B2 | New
2603 | 6465-30-1 | trans-6a,7,8,10a-Tetrahydro-6,6,9-trimethyl-3-pentyl-6H-dibenzo(b,d)pyran-1-ol | 7.5 | Health | 2.5 | Health |  | SL-JSL | B2 | New
2604 | 6476-36-4 | Triisopropyl phosphine | 0.63 | Health | 0.21 | Health |  | SL-JSL | B2 | Decrease
2605 | 6484-52-2 | Ammonium nitrate | 45 | Health & Particulate | 15 | Health & Particulate |  | SL-JSL | B2 | Increase
2606 | 6505-28-8 | C.I. Pigment orange 16 | 45 | Health & Particulate | 15 | Health & Particulate |  | SL-JSL | B2 | New
2607 | 6528-34-3 | Pigment yellow 65 | 45 | Health & Particulate | 15 | Health & Particulate |  | SL-JSL | B2 | New
2608 | 6531-38-0 | 1,4-Piperazinediethanamine | 91.5 | Health | 30.5 | Health |  | SL-JSL | B2 | New
2609 | 6533-73-9 | Thallium carbonate | 0.825 | Health | 0.275 | Health |  | SL-JSL | B2 | Increase
2610 | 6535-46-2 | Naphthol red | 45 | Health & Particulate | 15 | Health & Particulate |  | SL-JSL | B2 | New
2611 | 6574-99-8 | 3,4-Dichlorobenzonitrile | 3 | Health | 1 | Health |  | SL-JSL | B2 | Decrease
2612 | 6634-18-0 | Dibutyl 2,2'-oxybisacetate | 22.5 | Health | 7.5 | Health |  | SL-JSL | B2 | New
2613 | 6674-22-2 | 1,8-Diazabicyclo(5.4.0)undec-7-ene | 21 | Health | 7 | Health |  | SL-PA | B2 | New
2614 | 6683-19-8 | Pentaerythritol tetrakis(3-(3,5-di-tert-butyl-4-hydroxyphenyl)propionate) | 525 | Health | 175 | Health |  | SL-JSL | B2 | New
2615 | 6700-34-1 | Dextromethorphan hydrochloride | 0.6 | Health | 0.2 | Health |  | SL-JSL | B2 | New
2616 | 6706-82-7 | Solvent Yellow 29 | 45 | Health & Particulate | 15 | Health & Particulate |  | SL-JSL | B2 | New
2617 | 6711-48-4 | Tetramethyliminobispropylamine | 15 | Health | 5 | Health |  | SL-JSL | B2 | New
2618 | 6713-03-7 | 1-(2-Hydroxyethylthio)propane | 1.5 | Health | 0.5 | Health |  | SL-JSL | B2 | New
2619 | 6731-36-8 | 1,1-Di-(t-butylperoxy)-3,3,5-trimethylcyclohexane | 114 | Health | 38 | Health |  | SL-PA | B2 | New
2620 | 6742-54-7 | Undecylbenzene | 367.5 | Health | 122.5 | Health |  | SL-JSL | B2 | New
2621 | 6750-34-1 | 3,7,11-Trimethyl-1-dodecanol | 15 | Health | 5 | Health |  | SL-JSL | B2 | New
2622 | 6765-39-5 | 1-Heptadecene | 150 | Health | 50 | Health |  | SL-JSL | B2 | New
2623 | 6795-87-5 | sec-Butyl methyl ether | 270 | Health | 90 | Health |  | SL-JSL | B2 | New
2624 | 6809-93-4 | 1-Benzocyclobutyl pentanone | 3.75 | Health | 1.25 | Health |  | SL-JSL | B2 | New
2625 | 6834-92-0 | Sodium metasilicate | 45 | Health & Particulate | 15 | Health & Particulate |  | SL-JSL | B2 | Decrease
2626 | 6837-24-7 | Cyclohexyl-2-pyrrolidone | 12 | Health | 4 | Health |  | SL-JSL | B2 | Decrease
2627 | 6842-15-5 | Tetrapropylene | 66 | Health | 22 | Health |  | SL-JSL | B2 | New
2628 | 6843-66-9 | Diphenyldimethoxysilane | 150 | Health | 50 | Health |  | SL-JSL | B2 | Increase
2629 | 6846-50-0 | 2,2,4-Trimethylpentanediol-1,3-diisobutyrate | 1260 | Health | 420 | Health |  | SL-JSL | B2 | Increase
2630 | 6864-37-5 | 4,4'-Methylene bis-(2-methyl cyclohexanamine) | 15 | Health | 5 | Health |  | SL-JSL | B2 | New
2631 | 6881-94-3 | Diethylene glycol monopropyl ether | 75 | Health | 25 | Health |  | SL-JSL | B2 | New
2632 | 6904-66-1 | Tetraphenylhexamethyltetrasiloxane | 1.5 | Health | 0.5 | Health |  | SL-JSL | B2 | New
2633 | 6915-15-7 | Malic acid | 37.5 | Health | 12.5 | Health |  | SL-JSL | B2 | Increase
2634 | 6923-22-4 | Monocrotophos | 1.8 | Health | 0.6 | Health |  | SL-JSL | B2 | Increase
2635 | 6975-71-9 | Cyclohexenylacetonitrile | 5.25 | Health | 1.75 | Health |  | SL-JSL | B2 | Decrease
2636 | 6975-98-0 | 2-Methyldecane | 525 | Health | 175 | Health |  | SL-JSL | B2 | New
2637 | 7005-72-3 | 4-Chlorodiphenyl ether | 0.75 | Health | 0.25 | Health |  | SL-JSL | B2 | Decrease
2638 | 7023-61-2 | Pigment Red 48 calcium salt | 45 | Health & Particulate | 15 | Health & Particulate |  | SL-JSL | B2 | New
2639 | 7047-84-9 | Aluminum stearate | 100 | Particulate | 2180 | Health |  | Guideline | B1 | None
2640 | 7058-01-7 | sec-Butylcyclohexane | 525 | Health | 175 | Health |  | SL-JSL | B2 | New
2641 | 7085-85-0 | Ethyl cyanoacrylate | 15 | Health | 5 | Health |  | SL-JSL | B2 | Increase
2642 | 7087-68-5 | N,N-Diisopropylethylamine | 18.75 | Health | 6.25 | Health |  | SL-JSL | B2 | New
2643 | 7094-27-1 | 1,1,4-Trimethyl cyclohexane and other isomers | 525 | Health | 175 | Health |  | SL-JSL | B2 | New
2644 | 7128-64-5 | 2,5-bis(5-Tert-butyl-benzoxazol-2-yl)thiophene | 45 | Health & Particulate | 15 | Health & Particulate |  | SL-JSL | B2 | New
2645 | 7128-82-7 | Ammonium, pentamethylenebis(triethyl-, dibromide | 7.5 | Health | 2.5 | Health |  | SL-JSL | B2 | New
2646 | 7158-25-0 | Tricyclopentadiene | 40.5 | Health | 13.5 | Health |  | SL-JSL | B2 | New
2647 | 7166-19-0 | beta-Bromo-beta-nitrostyrene | 45 | Health & Particulate | 15 | Health & Particulate |  | SL-JSL | B2 | New
2648 | 7173-51-5 | Didecyl dimethyl ammonium chloride | 15 | Health | 5 | Health |  | SL-JSL | B2 | New
2649 | 7173-62-8 | 1,3-Propandiamine-n-9-octadecenyl | 15 | Health | 5 | Health |  | SL-JSL | B2 | New
2650 | 7209-38-3 | 1,4-bis(3-Aminopropyl)piperazine | 91.5 | Health | 30.5 | Health |  | SL-JSL | B2 | New
2651 | 7299-86-7 | beta,beta,5,5-Tetramethyl-1,3-dioxane-2-ethanol | 108 | Health | 36 | Health |  | SL-JSL | B2 | New
2652 | 7320-34-5 | Diphosphoric acid, tetrapotassium salt | 100 | Health & Particulate | 50 | Health |  | SL-PA | B2 | New
2653 | 7320-37-8 | 1,2-Hexadecane | 525 | Health | 175 | Health |  | SL-JSL | B2 | New
2654 | 7328-17-8 | Ethoxyethoxyethyl acrylate | 75 | Health | 25 | Health |  | SL-JSL | B2 | New
2655 | 7360-53-4 | Aluminum formate | 7.5 | Health | 2.5 | Health |  | SL-JSL | B2 | New
2656 | 7378-99-6 | Dimethyloctylamine | 15 | Health | 5 | Health |  | SL-JSL | B2 | New
2657 | 7379-12-6 | 2-Methyl-3-hexanone | 18.75 | Health | 6.25 | Health |  | SL-JSL | B2 | New
2658 | 7379-27-3 | Ethylenediaminetetraacetic acid potassium salt | 45 | Health & Particulate | 15 | Health & Particulate |  | SL-JSL | B2 | New
2659 | 7396-58-9 | Didecylmethylamine | 15 | Health | 5 | Health |  | SL-JSL | B2 | New
2660 | 7397-62-8 | Butyl glycolate | 40.5 | Health | 13.5 | Health |  | SL-JSL | B2 | Decrease
2661 | 7398-69-8 | Diallyldimethylammonium chloride | 45 | Health & Particulate | 15 | Health & Particulate |  | SL-JSL | B2 | New
2662 | 7415-31-8 | 1,3-Dichloro-2-butene | 9 | Health | 3 | Health |  | SL-JSL | B2 | Decrease
2663 | 7429-90-5 | Aluminum | 36 | Health | 12 | Health |  | SL-JSL | B2 | Increase
2664 | 7433-56-9 | trans-5-Decene | 870 | Health | 290 | Health |  | SL-JSL | B2 | New
2665 | 7433-78-5 | cis-5-Decene | 870 | Health | 290 | Health |  | SL-JSL | B2 | New
2666 | 7439-89-6 | Iron (metallic) | 10 | Health | 4 | Health |  | Standard | B1 | None
2667 | 7439-92-1 | Lead and Lead Compounds | 1.5 | Health | 0.5 (24-hr); 0.2 (30-day +) | Health | Note 2 URT - Note 4, Table 4 | Standard | B1 | None
2668 | 7439-93-2 | Lithium (other than hydrides) | 60 | Health | 20 | Health |  | Standard | B1 | None
2669 | 7439-95-4 | Magnesium | 60 | Health | 72 | Health |  | SL-MD | B2 | Increase
2670 | 7439-96-5 | Manganese and Manganese Compounds | 1.2 | Health | 0.4 | Health | URT - Note 4, Table 4 | Standard | B1 | None
2671 | 7439-97-6 | Mercury (Hg) | 5 | Health | 2 | Health |  | Standard | B1 | None
2672 | 7439-97-6 | Mercury (as Hg) - alkyl compounds | 1.5 | Health | 0.5 | Health |  | Standard | B1 | None
2673 | 7439-98-7 | Molybdenum | 100 | Particulate | 120 | Particulate |  | Guideline | B1 | None
2674 | 7440-02-0 | Nickel and Nickel Compounds | 0.6 | Health | 0.04 (Annual) | Health | Note 19, Table 2, 3 URT - Note 4, Table 4 | Standard | B1 | None
2675 | 7440-03-1 | Niobium | 7.5 | Health | 2.5 | Health |  | SL-JSL | B2 | New
2676 | 7440-06-4 | Platinum - water soluble compounds | 0.6 | Health | 0.2 | Health |  | Guideline | B1 | None
2677 | 7440-09-7 | Potassium | 3 | Health | 1 | Health |  | SL-JSL | B2 | Decrease
2678 | 7440-16-6 | Rhodium | 0.36 | Health | 0.12 | Health |  | SL-JSL | B2 | Decrease
2679 | 7440-17-7 | Rubidium | 3.75 | Health | 1.25 | Health |  | SL-JSL | B2 | Decrease
2680 | 7440-18-8 | Ruthenium | 4.5 | Health | 1.5 | Health |  | SL-JSL | B2 | New
2681 | 7440-21-3 | Silicon | 81 | Health | 27 | Health |  | SL-PA | B2 | Increase
2682 | 7440-22-4 | Silver | 3 | Health | 1 | Health |  | Standard | B1 | None
2683 | 7440-24-6 | Strontium | 100 | Particulate | 120 | Particulate |  | Guideline | B1 | None
2684 | 7440-25-7 | Tantalum | 75 | Health | 25 | Health |  | SL-JSL | B2 | Increase
2685 | 7440-28-0 | Thallium | 1.5 | Health | 0.5 | Health |  | SL-JSL | B2 | Increase
2686 | 7440-31-5 | Tin | 30 | Health | 10 | Health |  | Standard | B1 | None
2687 | 7440-32-6 | Titanium | 100 | Particulate | 120 | Particulate |  | Standard | B1 | None
2688 | 7440-33-7 | Tungsten | 15 | Health | 5 | Health |  | SL-JSL | B2 | Decrease
2689 | 7440-36-0 | Antimony | 75 | Health | 25 | Health |  | Standard | B1 | None
2690 | 7440-38-2 | Arsenic and compounds | 1 | Health | 0.3 | Health |  | Guideline | B1 | None
2691 | 7440-39-3 | Barium - total water soluble | 30 | Health | 10 | Health |  | Guideline | B1 | None
2692 | 7440-41-7 | Beryllium and Beryllium Compounds | 0.03 | Health | 0.01 | Health |  | Standard | B1 | None
2693 | 7440-42-8 | Boron | 100 | Particulate | 120 | Particulate |  | Standard | B1 | None
2694 | 7440-43-9 | Cadmium and Cadmium Compounds | 0.075 | Health | 0.025 | Health | URT - Note 4, Table 4 | Standard | B1 | None
2695 | 7440-44-0 | Carbon | 5.25 | Health | 1.75 | Health |  | SL-JSL | B2 | New
2696 | 7440-45-1 | Cerium | 13.5 | Health | 4.5 | Health |  | SL-JSL | B2 | Decrease
2697 | 7440-47-3 | Chromium Compounds (metallic, divalent and trivalent forms) | 1.5 | Health | 0.5 | Health | Note 11a URT - Note 4, Table 4 | Standard | B1 | None
2698 | 7440-48-4 | Cobalt | 0.3 | Health | 0.1 | Health |  | Guideline | B1 | None
2699 | 7440-50-8 | Copper | 100 | Health | 50 | Health |  | Standard | B1 | None
2700 | 7440-57-5 | Gold | 3.75 | Health | 1.25 | Health |  | SL-JSL | B2 | New
2701 | 7440-58-6 | Hafnium | 7.5 | Health | 2.5 | Health |  | SL-JSL | B2 | Increase
2702 | 7440-61-1 | Uranium and Uranium Compounds - U in PM10 | 0.45 | Health | 0.03 (Annual) | Health | Note 19, Table 2, 3 URT - Note 4, Table 4 | Standard | B1 | None
2703 | 7440-62-2 | Vanadium | 5 | Health | 2 | Health |  | Standard | B1 | None
2704 | 7440-65-5 | Yttrium | 15 | Health | 5 | Health |  | SL-JSL | B2 | Increase
2705 | 7440-66-6 | Zinc | 100 | Particulate | 120 | Particulate |  | Standard | B1 | None
2706 | 7440-67-7 | Zirconium | 75 | Health | 25 | Health |  | SL-JSL | B2 | Increase
2707 | 7440-69-9 | Bismuth | 7.5 | Health | 2.5 | Health |  | SL-JSL | B2 | New
2708 | 7440-74-6 | Indium | 1.5 | Health | 0.5 | Health |  | SL-JSL | B2 | Increase
2709 | 7446-09-5 | Sulphur dioxide | 830 | Health | 275 (24-hr); 690 (1-hour) | Health & Vegetation | Effective until July 1, 2023 Note 2 URT - Note 4, Table 4 | Standard | B1 | None
2710 | 7446-09-5 | Sulphur dioxide | None | None | 100 (1-hour); 10 (annual) | Health & Vegetation | Effective date - July 1, 2023 Note 2 URT - Note 4, Table 4 | Standard | B1 | New
2711 | 7446-11-9 | Sulfur trioxide | 15 | Health | 5 | Health |  | SL-JSL | B2 | Increase
2712 | 7446-18-6 | Dithallium sulfate | 0.885 | Health | 0.295 | Health |  | SL-JSL | B2 | Decrease
2713 | 7446-70-0 | Aluminum chloride | 30 | Health | 10 | Health |  | SL-JSL | B2 | Decrease
2714 | 7446-71-9 | Sulfur trioxide | 1.5 | Health | 0.5 | Health |  | SL-JSL | B2 | New
2715 | 7447-40-7 | Potassium chloride | 60 | Health | 20 | Health |  | SL-PA | B2 | New
2716 | 7473-98-5 | 2-Hydroxy-2-methyl-1-phenyl-1-propanone | 1.5 | Health | 0.5 | Health |  | SL-JSL | B2 | New
2717 | 7487-88-9 | Magnesium sulfate | 6 | Health | 2 | Health |  | SL-JSL | B2 | New
2718 | 7525-62-4 | Ethylvinyl benzene | 1.5 | Health | 0.5 | Health |  | SL-JSL | B2 | New
2719 | 7529-27-3 | Ethylene glycol diallyl ether | 13.5 | Health | 4.5 | Health |  | SL-JSL | B2 | Decrease
2720 | 7534-94-3 | Isobornyl methacrylate | 150 | Health | 50 | Health |  | SL-JSL | B2 | New
2721 | 7539-12-0 | Allyl succinic anhydride | 0.9 | Health | 0.3 | Health |  | SL-JSL | B2 | Decrease
2722 | 7550-45-0 | Titanium tetrachloride | 0.0015 | Health | 0.0001 | Health |  | SL-JSL | B2 | Decrease
2723 | 7553-56-2 | Iodine | 15 | Health | 5 | Health |  | SL-JSL | B2 | Increase
2724 | 7558-79-4 | Disodium hydrogen phosphate | 150 | Health | 50 | Health |  | SL-JSL | B2 | Increase
2725 | 7558-80-7 | Monosodium phosphate | 45 | Health & Particulate | 15 | Health & Particulate |  | SL-JSL | B2 | Decrease
2726 | 7572-29-4 | Dichloroacetylene | 0.6 | Health | 0.2 | Health |  | SL-JSL | B2 | Increase
2727 | 7580-67-8 | Lithium hydrides | 7.5 | Health | 2.5 | Health |  | Standard | B1 | None
2728 | 7580-85-0 | 2-tert-Butoxyethanol | 10.5 | Health | 3.5 | Health |  | SL-JSL | B2 | New
2729 | 7585-41-3 | Pigment Red 48:1 | 45 | Health & Particulate | 15 | Health & Particulate |  | SL-JSL | B2 | New
2730 | 7601-54-9 | Trisodium phosphate | 87 | Health | 29 | Health |  | SL-PA | B2 | Increase
2731 | 7601-90-3 | Perchloric acid | 118.5 | Health | 39.5 | Health |  | SL-MD | B2 | New
2732 | 7616-94-6 | Perchloryl fluoride | 5.4 | Health | 1.8 | Health |  | SL-JSL | B2 | Increase
2733 | 7631-86-9 | Silicon dioxide | 15 | Health | 5 | Health |  | SL-MD | B2 | Increase
2734 | 7631-90-5 | Sodium bisulphite | 100 | Particulate | 120 | Health & Particulate |  | Guideline | B1 | None
2735 | 7631-99-4 | Sodium nitrate | 100 | Particulate | 7000 | Health |  | Guideline | B1 | None
2736 | 7632-00-0 | Sodium nitrite | 150 | Health | 50 | Health |  | SL-JSL | B2 | Increase
2737 | 7632-04-4 | Sodium perborate | 30 | Health | 10 | Health |  | SL-JSL | B2 | New
2738 | 7632-05-5 | Phosphoric acid, sodium salt | 45 | Health & Particulate | 15 | Health & Particulate |  | SL-JSL | B2 | New
2739 | 7637-07-2 | Boron trifluoride | 5 | Vegetation | 2 | Vegetation |  | Standard | B1 | None
2740 | 7642-09-3 | cis-3-Hexene | 255 | Health | 85 | Health |  | SL-JSL | B2 | New
2741 | 7646-85-7 | Zinc chloride | 12 | Health | 10 (1-hour) | Health |  | Guideline | B1 | None
2742 | 7647-01-0 | Hydrogen chloride | 60 | Health | 20 | Health | URT - Note 4, Table 4 | Standard | B1 | None
2743 | 7647-14-5 | Sodium chloride | 45 | Health & Particulate | 15 | Health & Particulate |  | SL-JSL | B2 | New
2744 | 7647-15-6 | Sodium bromide | 100 | Health & Particulate | 120 | Health & Particulate |  | SL-MD | B2 | Decrease
2745 | 7650-84-2 | Diphenylpropylphosphine | 0.345 | Health | 0.115 | Health |  | SL-JSL | B2 | New
2746 | 7651-50-5 | 2-Isopropyl-5,5-dimethyl-1,3-dioxane | 108 | Health | 36 | Health |  | SL-JSL | B2 | New
2747 | 7651-99-2 | Ethylenediamine tetra(methylenephosphonic acid) pentasodium salt | 45 | Health & Particulate | 15 | Health & Particulate |  | SL-JSL | B2 | New
2748 | 7647-10-1 | Palladium - water soluble compounds | 30 | Health | 10 | Health |  | Guideline | B1 | None
2749 | 7664-38-2 | Phosphoric acid | 21 | Health | 7 | Health | Note 18 URT - Note 4, Table 4 | Standard | B1 | None
2750 | 7664-39-3 | Fluorides (as HF) - Gaseous (Growing Season) | 4.3 | Vegetation | 0.86 (24-hr); 0.34 (30-day) | Vegetation | Note 2, 20 | Standard | B1 | None
2751 | 7664-39-3 | Fluorides (as HF) - Total (Growing Season) | 8.6 | Vegetation | 1.72 (24-hr); 0.69 (30-day) | Vegetation | Note 2, 20 | Standard | B1 | None
2752 | 7664-39-3 | Fluorides (as HF) - Total (Non-Growing Season) | 17.2 | Vegetation | 3.44 (24-hr); 1.38 (30-day) | Vegetation | Note 2, 20 | Standard | B1 | None
2753 | 7664-41-7 | Ammonia | 300 | Health | 100 | Health | URT - Note 4, Table 4 | Standard | B1 | None
2754 | 7664-93-9 | Sulphuric acid | 15 | Health | 5 | Health | URT - Note 4, Table 4 | Standard | B1 | None
2755 | 7665-72-7 | Tertiary butyl glycidyl ether | 24 | Health | 8 | Health |  | SL-JSL | B2 | New
2756 | 7681-11-0 | Potassium iodide | 33 | Health | 11 | Health |  | SL-PA | B2 | New
2757 | 7681-38-1 | Sodium bisulfate | 45 | Health & Particulate | 15 | Health & Particulate |  | SL-JSL | B2 | New
2758 | 7681-52-9 | Sodium hypochlorite | 27 | Health | 9 | Health |  | SL-PA | B2 | Increase
2759 | 7681-57-4 | Sodium metabisulfite | 180 | Health | 60 | Health |  | SL-JSL | B2 | Increase
2760 | 7681-82-5 | Sodium iodide | 1.5 | Health | 0.5 | Health |  | SL-JSL | B2 | New
2761 | 7688-21-3 | cis-2-Hexene | 255 | Health | 85 | Health |  | SL-JSL | B2 | New
2762 | 7691-02-3 | 1,1,3,3-Tetramethyl-1,3-divinyldisilazane | 45 | Health | 15 | Health |  | SL-JSL | B2 | Decrease
2763 | 7695-91-2 | Tocopherol acetate | 45 | Health & Particulate | 15 | Health & Particulate |  | SL-JSL | B2 | New
2764 | 7697-37-2 | Nitric acid | 100 | Corrosion | 35 | Corrosion |  | Standard | B1 | None
2765 | 7699-41-4 | Silica, gel | 3 | Health | 1 | Health |  | SL-JSL | B2 | New
2766 | 7704-34-9 | Sulfur | 7.5 | Health | 2.5 | Health |  | SL-JSL | B2 | Decrease
2767 | 7705-08-0 | Ferric chloride | 1.5 | Health | 0.5 | Health |  | SL-JSL | B2 | New
2768 | 7719-09-7 | Thionyl chloride | 15 | Health | 5 | Health |  | SL-JSL | B2 | Decrease
2769 | 7719-12-2 | Phosphorous trichloride | 16.5 | Health | 5.5 | Health |  | SL-JSL | B2 | Increase
2770 | 7721-01-9 | Tantalum chloride | 7.5 | Health | 2.5 | Health |  | SL-JSL | B2 | New
2771 | 7722-76-1 | Ammonium dihydrogen phosphate | 1.5 | Health | 0.5 | Health |  | SL-JSL | B2 | New
2772 | 7722-84-1 | Hydrogen peroxide | 90 | Health | 30 | Health |  | Guideline | B1 | None
2773 | 7722-86-3 | Peroxymonosulfuric acid | 7.5 | Health | 2.5 | Health |  | SL-JSL | B2 | New
2774 | 7722-88-5 | Tetrasodium pyrophosphate | 100 | Health & Particulate | 78 | Health |  | SL-PA | B2 | Increase
2775 | 7723-14-0 | Phosphorus | 1.5 | Health | 0.5 | Health |  | SL-MD | B2 | Increase
2776 | 7726-95-6 | Bromine | 70 | Health | 20 | Health |  | Standard | B1 | None
2777 | 7727-21-1 | Potassium persulfate | 5.1 | Health | 1.7 | Health |  | SL-JSL | B2 | Increase
2778 | 7727-43-7 | Barium sulfate | 75 | Health | 25 | Health |  | SL-JSL | B2 | New
2779 | 7727-54-0 | Ammonium persulfate | 4.2 | Health | 1.4 | Health |  | SL-JSL | B2 | Increase
2780 | 7747-35-5 | Ethyldihydro-1h, 5h-oxazole (3,4-c) oxazole | 45 | Health | 15 | Health |  | SL-JSL | B2 | New
2781 | 7756-94-7 | Triisobutylene | 510 | Health | 170 | Health |  | SL-JSL | B2 | New
2782 | 7757-79-1 | Potassium nitrate | 100 | Particulate | 120 | Particulate |  | Guideline | B1 | None
2783 | 7757-82-6 | Sodium sulfate | 45 | Health & Particulate | 15 | Health & Particulate |  | SL-JSL | B2 | Decrease
2784 | 7757-83-7 | Sodium sulfite | 0.42 | Health | 0.14 | Health |  | SL-JSL | B2 | New
2785 | 7758-01-2 | Potassium bromate | 0.1065 | Health | 0.0355 | Health |  | SL-JSL | B2 | New
2786 | 7758-02-3 | Potassium bromide | 45 | Health & Particulate | 15 | Health & Particulate |  | SL-JSL | B2 | New
2787 | 7758-05-6 | Potassium iodate | 1.5 | Health | 0.5 | Health |  | SL-JSL | B2 | Decrease
2788 | 7758-11-4 | Phosphoric acid, dipotassium salt | 100 | Health & Particulate | 50 | Health |  | SL-PA | B2 | New
2789 | 7758-19-2 | Sodium chlorite | 60 | Health | 20 | Health |  | Guideline | B1 | None
2790 | 7758-29-4 | Sodium tripolyphosphate | 100 | Health & Particulate | 36 | Health |  | SL-PA | B2 | New
2791 | 7758-87-4 | Calcium-phosphate (3:2) | 45 | Health & Particulate | 15 | Health & Particulate |  | SL-JSL | B2 | New
2792 | 7758-94-3 | Ferrous chloride | 1.5 | Health | 0.5 | Health |  | SL-JSL | B2 | New
2793 | 7768-28-7 | 2-Hydroxyphenethyl alcohol | 52.5 | Health | 17.5 | Health |  | SL-JSL | B2 | New
2794 | 7772-98-7 | Sodium thiosulfate | 45 | Health & Particulate | 15 | Health & Particulate |  | SL-JSL | B2 | Decrease
2795 | 7772-99-8 | Stannous chloride (as Sn) | 30 | Health | 10 | Health |  | Guideline | B1 | None
2796 | 7773-06-0 | Ammonium sulfamate | 100 | Health & Particulate | 120 | Health & Particulate |  | SL-MD | B2 | Increase
2797 | 7775-09-9 | Sodium chlorate | 18 | Health | 6 | Health |  | Guideline | B1 | None
2798 | 7775-14-6 | Sodium hydrosulfite | 45 | Health & Particulate | 15 | Health & Particulate |  | SL-JSL | B2 | New
2799 | 7775-19-1 | Sodium metaborate | 3 | Health | 1 | Health |  | SL-JSL | B2 | New
2800 | 7775-27-1 | Sodium persulfate | 15 | Health | 5 | Health |  | SL-JSL | B2 | Increase
2801 | 7778-18-9 | Calcium sulfate | 360 | Health | 120 | Health |  | SL-JSL | B2 | Increase
2802 | 7778-53-2 | Potassium phosphate tribasic | 45 | Health & Particulate | 15 | Health & Particulate |  | SL-JSL | B2 | New
2803 | 7778-54-3 | Calcium hypochlorite | 7.5 | Health | 2.5 | Health |  | SL-JSL | B2 | New
2804 | 7779-54-6 | 3-Oxo-nonyl acetate | 412.5 | Health | 137.5 | Health |  | SL-JSL | B2 | New
2805 | 7782-42-5 | Graphite | 30 | Health | 10 | Health |  | SL-JSL | B2 | Increase
2806 | 7782-49-2 | Selenium | 20 | Health | 10 | Health |  | Guideline | B1 | None
2807 | 7782-50-5 | Chlorine | None | Not Applicable | 230 (10-minute) | Odour | Note 2, 3 | Guideline | B1 | None
2808 | 7782-50-5 | Chlorine | 30 | Health | 10 | Health | Note 2 URT - Note 4, Table 4 | Standard | B1 | None
2809 | 7782-65-2 | Germanium tetrahydride | 9 | Health | 3 | Health |  | SL-JSL | B2 | Increase
2810 | 7782-79-8 | Hydrazoic acid | 0.27 | Health | 0.09 | Health |  | SL-JSL | B2 | Decrease
2811 | 7783-00-8 | Selenious acid | 32 | Health | 16 | Health |  | SL-MD | B2 | Increase
2812 | 7783-06-4 | Hydrogen sulphide | 10 | Health & Odour | 7 (24-hr); 13 (10-minute) | Health Odour | Notes 2, 3, 13, 14 URT - Note 4, Table 4 | Standard | B1 | None
2813 | 7783-18-8 | Ammonium thiosulfate | 45 | Health & Particulate | 15 | Health & Particulate |  | SL-JSL | B2 | New
2814 | 7783-20-2 | Ammonium sulfate | 45 | Health & Particulate | 15 | Health & Particulate |  | SL-JSL | B2 | Decrease
2815 | 7783-28-0 | Diammonium hydrogen phosphate | 1.5 | Health | 0.5 | Health |  | SL-JSL | B2 | New
2816 | 7784-24-9 | Aluminum potassium sulfate dodecahydrate | 3 | Health | 1 | Health |  | SL-JSL | B2 | New
2817 | 7784-30-7 | Aluminum phosphate | 12 | Health | 4 | Health |  | SL-PA | B2 | New
2818 | 7784-42-1 | Arsine | 10 | Health | 5 (24-hr); 10 (½-hour) | Health | Note 2 | Standard | B1 | None
2819 | 7786-29-0 | 2-Methyloctanal | 225 | Health | 75 | Health |  | SL-JSL | B2 | Decrease
2820 | 7786-30-3 | Magnesium chloride | 6 | Health | 2 | Health |  | SL-JSL | B2 | Decrease
2821 | 7786-34-7 | Mevinphos | 0.36 | Health | 0.12 | Health |  | SL-JSL | B2 | New
2822 | 7786-48-3 | Nonyl octanoate | 75 | Health | 25 | Health |  | SL-JSL | B2 | New
2823 | 7787-59-9 | Bismuth oxychloride | 7.5 | Health | 2.5 | Health |  | SL-JSL | B2 | New
2824 | 7787-60-2 | Bismuth trichloride | 7.5 | Health | 2.5 | Health |  | SL-JSL | B2 | New
2825 | 7789-30-2 | Bromine pentafluoride | 1.8 | Health | 0.6 | Health |  | SL-JSL | B2 | Decrease
2826 | 7789-41-5 | Calcium bromide | 45 | Health & Particulate | 15 | Health & Particulate |  | SL-JSL | B2 | Decrease
2827 | 7789-66-4 | Silicon tetrabromide | 3.75 | Health | 1.25 | Health |  | SL-JSL | B2 | Decrease
2828 | 7790-91-2 | Chlorine trifluoride | 1.65 | Health | 0.55 | Health |  | SL-JSL | B2 | Increase
2829 | 7790-92-3 | Hypochlorous acid | 11.85 | Health | 3.95 | Health |  | SL-JSL | B2 | New
2830 | 7790-94-5 | Chlorosulfonic acid | 2.1 | Health | 0.7 | Health |  | SL-JSL | B2 | Increase
2831 | 7791-12-0 | Thallium chloride | 0.84 | Health | 0.28 | Health |  | SL-JSL | B2 | None
2832 | 7791-25-5 | Sulfuryl chloride | 6 | Health | 2 | Health |  | SL-JSL | B2 | Decrease
2833 | 7795-91-7 | Ethylene glycol mono-sec-butyl ether | 54 | Health | 18 | Health |  | SL-JSL | B2 | Decrease
2834 | 7803-49-8 | Hydroxylamine | 3 | Health | 1 | Health |  | SL-JSL | B2 | Decrease
2835 | 7803-51-2 | Phosphine | 30 | Health | 10 | Health |  | Guideline | B1 | None
2836 | 7803-57-8 | Hydrazine hydrate 100% | 0.0195 | Health | 0.0065 | Health |  | SL-JSL | B2 | New
2837 | 7803-62-5 | Silane | 450 | Health | 150 | Health |  | Guideline | B1 | None
2838 | 8000-29-1 | Citronella oil | 165 | Health | 55 | Health |  | SL-JSL | B2 | New
2839 | 8001-20-5 | Raw tung oil | 150 | Health | 50 | Health |  | SL-JSL | B2 | New
2840 | 8001-22-7 | Refined soybean oil | 150 | Health | 50 | Health |  | SL-JSL | B2 | New
2841 | 8001-23-8 | Safflower oil | 150 | Health | 50 | Health |  | SL-JSL | B2 | New
2842 | 8001-26-1 | Linseed oil | 100 | Health & Particulate | 120 | Health & Particulate |  | SL-MD | B2 | New
2843 | 8001-29-4 | Cottonseed oil | 150 | Health | 50 | Health |  | SL-JSL | B2 | New
2844 | 8001-30-7 | Corn oil | 150 | Health | 50 | Health |  | SL-JSL | B2 | New
2845 | 8001-31-8 | Coconut oil | 150 | Health | 50 | Health |  | SL-JSL | B2 | New
2846 | 8001-35-2 | Toxaphene | 0.045 | Health | 0.015 | Health |  | SL-JSL | B2 | New
2847 | 8001-58-9 | Creosote oil | 0.15 | Health | 0.05 | Health |  | SL-JSL | B2 | Decrease
2848 | 8001-78-3 | Castor oil, hydrogenated | 100 | Health & Particulate | 120 | Health & Particulate |  | SL-MD | B2 | New
2849 | 8001-79-4 | Castor oil | 150 | Health | 50 | Health |  | SL-JSL | B2 | Increase
2850 | 8002-02-5 | L-alpha-lecithin, soybean | 45 | Health & Particulate | 15 | Health & Particulate |  | SL-JSL | B2 | New
2851 | 8002-05-9 | Petroleum, crude oil, < 1% benzene | 525 | Health | 175 | Health |  | SL-JSL | B2 | Decrease
2852 | 8002-09-3 | Yarmor pine oil | 150 | Health | 50 | Health |  | SL-JSL | B2 | Increase
2853 | 8002-26-4 | Tall oil | 150 | Health | 50 | Health |  | SL-JSL | B2 | Increase
2854 | 8002-43-5 | Lecithin | 45 | Health & Particulate | 15 | Health & Particulate |  | SL-JSL | B2 | New
2855 | 8002-74-2 | Paraffin wax | 30 | Health | 10 | Health |  | SL-JSL | B2 | Increase
2856 | 8003-34-7 | Pyrethrum | 75 | Health | 25 | Health |  | SL-JSL | B2 | Increase
2857 | 8005-02-5 | Solvent black | 1.5 | Health | 0.5 | Health |  | SL-JSL | B2 | New
2858 | 8006-54-0 | Lanoline, anhydrous | 100 | Health & Particulate | 120 | Health & Particulate |  | SL-MD | B2 | New
2859 | 8006-61-9 | Gasoline | 30 | Health | 10 | Health |  | SL-JSL | B2 | Decrease
2860 | 8006-64-2 | Turpentine | 1680 | Health | 560 | Health |  | SL-JSL | B2 | Increase
2861 | 8006-80-2 | Oil of sassafras | 168 | Health | 56 | Health |  | SL-JSL | B2 | New
2862 | 8006-81-5 | Gasoline (< 1% benzene) | 525 | Health | 175 | Health |  | SL-JSL | B2 | New
2863 | 8007-02-1 | Lemongrass oil | 150 | Health | 50 | Health |  | SL-JSL | B2 | New
2864 | 8007-24-7 | Cashew nutshell liquid (alkylated phenolic resin) | 100 | Health & Particulate | 120 | Health & Particulate |  | SL-MD | B2 | New
2865 | 8007-45-2 | Coal tar pitch volatiles - soluble fraction | 3 | Health | 1 | Health |  | Guideline | B1 | None
2866 | 8008-57-9 | Orange oil | 150 | Health | 50 | Health |  | SL-JSL | B2 | New
2867 | 8009-03-8 | Petroleum jelly | 100 | Health & Particulate | 120 | Health & Particulate |  | SL-MD | B2 | New
2868 | 8012-95-1 | Mineral Oil | 180 | Health | 60 | Health |  | SL-MD | B2 | Increase
2869 | 8013-07-8 | Soybean oil epoxide | 150 | Health | 50 | Health |  | SL-JSL | B2 | Increase
2870 | 8014-95-7 | Oleum | 1.5 | Health | 0.5 | Health |  | SL-JSL | B2 | Decrease
2871 | 8015-86-9 | Wax, carnauba | 100 | Health & Particulate | 120 | Health & Particulate |  | SL-MD | B2 | New
2872 | 8017-16-1 | Polyphosphoric acid | 1.5 | Health | 0.5 | Health |  | SL-JSL | B2 | New
2873 | 8020-83-5 | Deodorized kerosene | 36 | Health | 12 | Health |  | SL-JSL | B2 | Decrease
2874 | 8020-84-6 | Wool wax | 45 | Health & Particulate | 15 | Health & Particulate |  | SL-JSL | B2 | New
2875 | 8022-00-2 | Methyl demeton | 1.8 | Health | 0.6 | Health |  | SL-JSL | B2 | Decrease
2876 | 8024-32-6 | Avocado oil | 150 | Health | 50 | Health |  | SL-JSL | B2 | New
2877 | 8028-48-6 | Citrus extract | 150 | Health | 50 | Health |  | SL-JSL | B2 | New
2878 | 8029-10-5 | Anthracite | 6 | Health | 2 | Health |  | SL-JSL | B2 | New
2879 | 8029-43-4 | Corn syrup | 100 | Health & Particulate | 120 | Health & Particulate |  | SL-MD | B2 | New
2880 | 8030-12-4 | Hydrogenated tallow | 45 | Health & Particulate | 15 | Health & Particulate |  | SL-JSL | B2 | New
2881 | 8030-76-0 | Soybean lecithin | 45 | Health & Particulate | 15 | Health & Particulate |  | SL-JSL | B2 | New
2882 | 8030-78-2 | Quaternary ammonium compds, trimethyltallow alkyl, chlorides | 45 | Health & Particulate | 15 | Health & Particulate |  | SL-JSL | B2 | New
2883 | 8031-18-3 | Fuller's earth | 45 | Health & Particulate | 15 | Health & Particulate |  | SL-JSL | B2 | New
2884 | 8032-10-8 | Dodecan-1-ol | 300 | Health | 100 | Health |  | SL-JSL | B2 | New
2885 | 8032-14-2 | Tetradecan-1-ol | 300 | Health | 100 | Health |  | SL-JSL | B2 | New
2886 | 8033-73-6 | 2-(2-Hydroxyethylamino)ethanol | 21 | Health | 7 | Health |  | SL-JSL | B2 | New
2887 | 8042-47-5 | Mineral oil | 100 | Health & Particulate | 120 | Health & Particulate |  | SL-MD | B2 | Increase
2888 | 8047-99-2 | N-Ethyltoluene sulfonamide | 51 | Health | 17 | Health |  | SL-PA | B2 | New
2889 | 8050-09-7 | Rosin | 45 | Health & Particulate | 15 | Health & Particulate |  | SL-JSL | B2 | Increase
2890 | 8050-31-5 | Glycerol esters of rosin acids | 6 | Health | 2 | Health |  | SL-JSL | B2 | New
2891 | 8052-10-6 | Tall oil rosin | 15 | Health | 5 | Health |  | SL-JSL | B2 | New
2892 | 8052-42-4 | Asphalt | 7.5 | Health | 2.5 | Health |  | SL-MD | B2 | Increase
2893 | 8054-35-1 | Baryte | 45 | Health & Particulate | 15 | Health & Particulate |  | SL-JSL | B2 | New
2894 | 8055-08-1 | Acetaminophen | 7.5 | Health | 2.5 | Health |  | SL-JSL | B2 | New
2895 | 8061-51-6 | Sodium lignosulfonate | 45 | Health & Particulate | 15 | Health & Particulate |  | SL-JSL | B2 | New
2896 | 8061-52-7 | Calcium lignosulfate | 45 | Health & Particulate | 15 | Health & Particulate |  | SL-JSL | B2 | New
2897 | 8065-48-3 | Demeton | 1.5 | Health | 0.5 | Health |  | SL-JSL | B2 | Increase
2898 | 8068-05-1 | Kraft lignin | 45 | Health & Particulate | 15 | Health & Particulate |  | SL-JSL | B2 | New
2899 | 9000-01-5 | Acacia gum | 100 | Health & Particulate | 120 | Health & Particulate |  | SL-MD | B2 | New
2900 | 9000-30-0 | Guar Gum (dust) | 45 | Health & Particulate | 15 | Health & Particulate |  | SL-JSL | B2 | New
2901 | 9000-70-8 | Gelatin | 45 | Health & Particulate | 15 | Health & Particulate |  | SL-JSL | B2 | New
2902 | 9000-90-2 | alpha Amylase | 0.2 | Health | 0.06 | Health |  | SL-MD | B2 | New
2903 | 9001-92-7 | Proteinase | 36 | Health | 12 | Health |  | SL-JSL | B2 | New
2904 | 9002-81-7 | Polyoxymethylene | 45 | Health & Particulate | 15 | Health & Particulate |  | SL-JSL | B2 | New
2905 | 9002-84-0 | Polytetrafluoroethylene | 45 | Health & Particulate | 15 | Health & Particulate |  | SL-JSL | B2 | New
2906 | 9002-86-2 | Polyvinyl chloride | 75 | Health | 25 | Health |  | SL-JSL | B2 | Increase
2907 | 9002-88-4 | Polyethylene | 45 | Health & Particulate | 15 | Health & Particulate |  | SL-JSL | B2 | Decrease
2908 | 9002-89-5 | Polyvinyl alcohol | 150 | Health | 50 | Health |  | SL-JSL | B2 | New
2909 | 9002-91-9 | Acetaldehyde, homopolymer | 3 | Health | 1 | Health |  | SL-JSL | B2 | New
2910 | 9002-92-0 | Polyoxyethylene lauryl ether | 100 | Health & Particulate | 120 | Health & Particulate |  | SL-MD | B2 | Increase
2911 | 9002-93-1 | Polyoxyethylene octyl phenyl ether | 2.25 | Health | 0.75 | Health |  | SL-JSL | B2 | Increase
2912 | 9002-98-6 | Polyethylene imine | 105 | Health | 35 | Health |  | SL-JSL | B2 | New
2913 | 9003-01-4 | Polyacrylic acid | 27 | Health | 9 | Health |  | SL-JSL | B2 | Increase
2914 | 9003-03-6 | 2-Propenoic acid, homopolymer ammonium salt | 45 | Health & Particulate | 15 | Health & Particulate |  | SL-JSL | B2 | New
2915 | 9003-04-7 | Polyacrylic acid, sodium salt | 7.5 | Health | 2.5 | Health |  | SL-MD | B2 | New
2916 | 9003-05-8 | Polyacrylamide | 45 | Health & Particulate | 15 | Health & Particulate |  | SL-JSL | B2 | New
2917 | 9003-07-0 | Polypropylene | 100 | Health & Particulate | 120 | Health & Particulate |  | SL-MD | B2 | Increase
2918 | 9003-08-1 | Melamine polymer with formaldehyde | 45 | Health & Particulate | 15 | Health & Particulate |  | SL-JSL | B2 | New
2919 | 9003-09-2 | Vinyl chloride resin | 45 | Health & Particulate | 15 | Health & Particulate |  | SL-JSL | B2 | New
2920 | 9003-11-6 | Poloxalene | 100 | Health & Particulate | 120 | Health & Particulate |  | SL-MD | B2 | New
2921 | 9003-13-8 | Butoxypolypropylene glycol | 100 | Health & Particulate | 120 | Health & Particulate |  | SL-MD | B2 | New
2922 | 9003-17-2 | 1,3-Butadiene homopolymer | 45 | Health & Particulate | 15 | Health & Particulate |  | SL-JSL | B2 | New
2923 | 9003-18-3 | Acrylonitrile-butadiene polymer | 45 | Health & Particulate | 15 | Health & Particulate |  | SL-JSL | B2 | New
2924 | 9003-20-7 | Acetic acid, vinyl ester, polymer | 45 | Health & Particulate | 15 | Health & Particulate |  | SL-JSL | B2 | Decrease
2925 | 9003-22-9 | Acetic acid ethenyl ester, polymer w/ chloroethene | 45 | Health & Particulate | 15 | Health & Particulate |  | SL-JSL | B2 | Decrease
2926 | 9003-27-4 | Polyisobutylene | 750 | Health | 250 | Health |  | SL-JSL | B2 | Increase
2927 | 9003-28-5 | Poly(1-butene) | 750 | Health | 250 | Health |  | SL-JSL | B2 | New
2928 | 9003-29-6 | Polybutene | 750 | Health | 250 | Health |  | SL-JSL | B2 | New
2929 | 9003-35-4 | Paraformaldehyde, formaldehyde, phenol polymer | 45 | Health & Particulate | 15 | Health & Particulate |  | SL-JSL | B2 | Increase
2930 | 9003-36-5 | Epoxy phenol novolac | 45 | Health & Particulate | 15 | Health & Particulate |  | SL-JSL | B2 | New
2931 | 9003-39-8 | Polyvinyl pyrrolidone | 60 | Health | 20 | Health |  | SL-JSL | B2 | Increase
2932 | 9003-41-2 | Cyclohexanone resin | 45 | Health & Particulate | 15 | Health & Particulate |  | SL-JSL | B2 | New
2933 | 9003-49-0 | Poly(butyl acrylate) | 100 | Health & Particulate | 120 | Health & Particulate |  | SL-MD | B2 | New
2934 | 9003-53-6 | Polystyrene | 100 | Health & Particulate | 120 | Health & Particulate |  | SL-MD | B2 | Increase
2935 | 9003-55-8 | Styrene-butadiene polymer | 3 | Health | 1 | Health |  | SL-PA | B2 | New
2936 | 9003-56-9 | Acrylonitrile, polymer with 1,3-butadiene and stryrene | 45 | Health & Particulate | 15 | Health & Particulate |  | SL-JSL | B2 | New
2937 | 9003-70-7 | Styrene-divinylbenzene copolymer | 150 | Health | 50 | Health |  | SL-JSL | B2 | New
2938 | 9004-32-4 | Carboxymethyl cellulose | 100 | Health & Particulate | 120 | Health & Particulate |  | SL-MD | B2 | Decrease
2939 | 9004-34-6 | Cellulose | 360 | Health | 120 | Health |  | SL-JSL | B2 | Increase
2940 | 9004-35-7 | Cellulose acetate | 45 | Health & Particulate | 15 | Health & Particulate |  | SL-JSL | B2 | Decrease
2941 | 9004-36-8 | Cellulose acetate butyrate | 45 | Health & Particulate | 15 | Health & Particulate |  | SL-JSL | B2 | Decrease
2942 | 9004-38-0 | Cellulose acetate phthalate | 45 | Health & Particulate | 15 | Health & Particulate |  | SL-JSL | B2 | New
2943 | 9004-39-1 | Cellulose acetate propionate | 45 | Health & Particulate | 15 | Health & Particulate |  | SL-JSL | B2 | New
2944 | 9004-53-9 | Dextrin | 45 | Health & Particulate | 15 | Health & Particulate |  | SL-JSL | B2 | Decrease
2945 | 9004-57-3 | Ethyl cellulose | 50 | Health & Particulate | 50 | Health & Particulate |  | SL-MD | B2 | New
2946 | 9004-58-4 | Ethyl hydroxyethyl cellulose | 45 | Health & Particulate | 15 | Health & Particulate |  | SL-JSL | B2 | Decrease
2947 | 9004-62-0 | Hydroxyethyl cellulose | 45 | Health & Particulate | 15 | Health & Particulate |  | SL-JSL | B2 | New
2948 | 9004-70-0 | Nitrocellulose | 100 | Health & Particulate | 120 | Health & Particulate |  | SL-MD | B2 | New
2949 | 9004-74-4 | Polyethylene glycol methyl ether | 195 | Health | 65 | Health |  | SL-JSL | B2 | Increase
2950 | 9004-77-7 | Polybutoxyethanol | 90 | Health | 30 | Health |  | SL-JSL | B2 | New
2951 | 9004-78-8 | Alpha-phenyl-omega-hydroxy-poly(oxy-1,2-ethanediyl) | 100 | Health & Particulate | 120 | Health & Particulate |  | SL-MD | B2 | New
2952 | 9004-81-3 | Poly(ethylene glycol) monolaurate | 90 | Health | 30 | Health |  | SL-JSL | B2 | New
2953 | 9004-82-4 | Sodium lauryl sulfate | 45 | Health & Particulate | 15 | Health & Particulate |  | SL-JSL | B2 | New
2954 | 9004-83-5 | Alpha-[2-(tert-dodecylthio)ethyl]-omega-hydroxy-poly(oxy-1,2-ethanediyl) | 100 | Health & Particulate | 120 | Health & Particulate |  | SL-MD | B2 | New
2955 | 9004-86-8 | Poly(ethylene glycol) dibenzoate | 150 | Health | 50 | Health |  | SL-JSL | B2 | New
2956 | 9004-96-0 | Polyethylene glycol monooleate | 30 | Health | 10 | Health |  | SL-JSL | B2 | Decrease
2957 | 9004-98-2 | Polyethylene glycol monooleyl ether | 150 | Health | 50 | Health |  | SL-JSL | B2 | New
2958 | 9005-00-9 | Stearyl alcohol ethoxylates (c18) | 90 | Health | 30 | Health |  | SL-JSL | B2 | New
2959 | 9005-09-8 | Vinyl chloride/vinyl acetate/maleic acid terpolymer | 45 | Health & Particulate | 15 | Health & Particulate |  | SL-JSL | B2 | New
2960 | 9005-25-8 | Starch | 360 | Health | 120 | Health |  | SL-JSL | B2 | Increase
2961 | 9005-64-5 | Polyoxyethylene sorbitan monolaurate | 100 | Health & Particulate | 120 | Health & Particulate |  | SL-MD | B2 | New
2962 | 9005-65-6 | Polysorbate 80 | 150 | Health | 50 | Health |  | SL-JSL | B2 | New
2963 | 9005-67-8 | Polyoxyethylene sorbitan monostearate | 100 | Health & Particulate | 120 | Health & Particulate |  | SL-MD | B2 | New
2964 | 9005-70-3 | Polyoxyethylene sorbitan trioleate | 150 | Health | 50 | Health |  | SL-JSL | B2 | New
2965 | 9005-71-4 | Sorbitan tritallate | 150 | Health | 50 | Health |  | SL-JSL | B2 | New
2966 | 9005-81-6 | Cellophane | 45 | Health & Particulate | 15 | Health & Particulate |  | SL-JSL | B2 | New
2967 | 9006-04-6 | Natural rubber | 45 | Health & Particulate | 15 | Health & Particulate |  | SL-JSL | B2 | Decrease
2968 | 9006-65-9 | Polyoxyethylene (23) lauryl ether | 150 | Health | 50 | Health |  | SL-JSL | B2 | New
2969 | 9008-63-3 | Naphthalenesulfonic acid sodium salt polymer with formaldehyde | 45 | Health & Particulate | 15 | Health & Particulate |  | SL-JSL | B2 | New
2970 | 9009-12-5 | 2-(chloromethyl)oxirane | 3 | Health | 1 | Health |  | SL-JSL | B2 | New
2971 | 9009-54-5 | Polyurethane | 3 | Health | 1 | Health |  | SL-JSL | B2 | Decrease
2972 | 9010-88-2 | Poly(methyl methacrylate-co-ethyl acrylate) | 45 | Health & Particulate | 15 | Health & Particulate |  | SL-JSL | B2 | New
2973 | 9010-98-4 | Polychloroprene | 100 | Particulate | 500 | Health |  | Guideline | B1 | None
2974 | 9011-05-6 | Urea formaldehyde polymer | 45 | Health & Particulate | 15 | Health & Particulate |  | SL-JSL | B2 | New
2975 | 9011-11-4 | Poly(styrene-co-alpha-methylstyrene) | 45 | Health & Particulate | 15 | Health & Particulate |  | SL-JSL | B2 | New
2976 | 9011-14-7 | Poly(methyl methacrylate) | 100 | Health & Particulate | 120 | Health & Particulate |  | SL-MD | B2 | Increase
2977 | 9011-17-0 | Polyvinylidine fluoride | 1.5 | Health | 0.5 | Health |  | SL-JSL | B2 | New
2978 | 9014-01-1 | Subtilisins | 0.2 | Health | 0.06 | Health |  | SL-MD | B2 | New
2979 | 9014-85-1 | Tetramethyl decyndiol | 1.5 | Health | 0.5 | Health |  | SL-JSL | B2 | Decrease
2980 | 9014-92-0 | Dodoxynol-5 | 1.5 | Health | 0.5 | Health |  | SL-JSL | B2 | New
2981 | 9014-93-1 | Alpha-(dinonylphenyl)-omega-hydroxy-poly(oxy-1,2-ethanediyl) | 100 | Health & Particulate | 120 | Health & Particulate |  | SL-MD | B2 | New
2982 | 9016-45-9 | Polyethylene glycol nonylphenyl ether | 270 | Health | 90 | Health |  | SL-JSL | B2 | Increase
2983 | 9016-83-5 | Formaldehyde polymer with methylphenol | 45 | Health & Particulate | 15 | Health & Particulate |  | SL-JSL | B2 | New
2984 | 9016-87-9 | Polymeric methane diphenyl diisocyanate (PMDI) | 2 | Health | 0.7 | Health | URT - Note 4, Table 4 | Standard | B1 | None
2985 | 9017-01-0 | Benzene, 1,3-diisocyanatomethyl-, homopolymer | 0.6 | Health | 0.2 | Health |  | SL-MD | B2 | New
2986 | 9032-42-2 | Methyl 2-hydroxyethyl cellulose | 45 | Health & Particulate | 15 | Health & Particulate |  | SL-JSL | B2 | New
2987 | 9036-19-5 | Polyethylene glycol mono(octylphenyl) ether | 21 | Health | 7 | Health |  | SL-PA | B2 | New
2988 | 9038-43-1 | Polypropylene polyoxyethylene monooctadecyl ether | 150 | Health | 50 | Health |  | SL-JSL | B2 | New
2989 | 9038-95-3 | Methyloxirane, polymer with oxirane, monobutyl ether (polyalkylene glycol) | 150 | Health | 50 | Health |  | SL-JSL | B2 | New
2990 | 9041-29-6 | Polyethylene glycol alkylphenyl ether | 90 | Health | 30 | Health |  | SL-JSL | B2 | New
2991 | 9041-33-2 | Methyl-oxirane polymer with oxirane, mono-2-propenyl ether | 45 | Health & Particulate | 15 | Health & Particulate |  | SL-JSL | B2 | New
2992 | 9043-30-5 | Polyethylene glycol monoalkyl ether | 150 | Health | 50 | Health |  | SL-JSL | B2 | New
2993 | 9044-80-8 | Tetraethyl orthosilicate polymer | 45 | Health & Particulate | 15 | Health & Particulate |  | SL-JSL | B2 | New
2994 | 9046-01-9 | Alpha-tridecyl-omega-hyroxy-poly(oxy-1,2-ethanediyl) phosphonate | 100 | Health & Particulate | 120 | Health & Particulate |  | SL-MD | B2 | New
2995 | 9046-10-0 | Diaminopolypropylene glycol | 27 | Health | 9 | Health |  | SL-JSL | B2 | Decrease
2996 | 9048-58-2 | Poly(oxy-1,4-butanediyl), alpha-hydro-omega-hydroxy-, polymer with 1,1'-methylenebis(4-isocyanatobenzene) | 2 | Health | 0.7 | Health |  | SL-MD | B2 | New
2997 | 9057-91-4 | Poly(propylene glycol), tolylene 2,4-diisocyanate terminated | 1.305 | Health | 0.435 | Health |  | SL-JSL | B2 | New
2998 | 9063-06-3 | Oxirane, methyl-, polymer with oxirane, monomethyl ether | 1.5 | Health | 0.5 | Health |  | SL-JSL | B2 | New
2999 | 9063-87-0 | Magnopeptin | 100 | Health & Particulate | 120 | Health & Particulate |  | SL-MD | B2 | New
3000 | 9064-15-7 | Nonyl phenol propoxylate | 90 | Health | 30 | Health |  | SL-JSL | B2 | Increase
3001 | 9065-82-1 | Formaldehyde polymer with dimethylphenol and methylphenol | 45 | Health & Particulate | 15 | Health & Particulate |  | SL-JSL | B2 | New
3002 | 9069-50-5 | Poly(1,4-butanediol), tolylene 2,4-diisocyanate terminated | 1.305 | Health | 0.435 | Health |  | SL-JSL | B2 | New
3003 | 9071-85-6 | Poly(oxy-1,2-ethanediyl), alpha,alpha'-phosphinicobis(omega-(nonylphenoxy)- | 100 | Health & Particulate | 120 | Health & Particulate |  | SL-MD | B2 | New
3004 | 9072-62-2 | Polypropylene glycol, (chloromethyl)oxirane polymer | 100 | Health & Particulate | 120 | Health & Particulate |  | SL-MD | B2 | New
3005 | 9081-82-7 | Acrylic monomers | 1.5 | Health | 0.5 | Health |  | SL-JSL | B2 | New
3006 | 9082-00-2 | Methyloxirane, polymer with oxirane, ether with 1,2,3-propanetriol | 100 | Health & Particulate | 120 | Health & Particulate |  | SL-MD | B2 | New
3007 | 9084-06-4 | Sodium polynaphthalenesulfonate polymer with formaldehyde | 45 | Health & Particulate | 15 | Health & Particulate |  | SL-JSL | B2 | New
3008 | 9087-53-0 | Cetyl alcohol, ethoxylated, propoxylated | 90 | Health | 30 | Health |  | SL-JSL | B2 | New
3009 | 10024-93-8 | Neodymium chloride | 45 | Health & Particulate | 15 | Health & Particulate |  | SL-JSL | B2 | New
3010 | 10024-97-2 | Nitrous oxide | 27000 | Health | 9000 | Health |  | Guideline | B1 | None
3011 | 10025-67-9 | Sulfur monochloride | 9 | Health | 3 | Health |  | SL-JSL | B2 | Increase
3012 | 10025-78-2 | Trichlorosilane | 45 | Health | 15 | Health |  | SL-JSL | B2 | Increase
3013 | 10025-87-3 | Phosphorous oxychloride | 40 | Health | 12 | Health |  | Guideline | B1 | None
3014 | 10026-04-7 | Silicon tetrachloride | 105 | Health | 35 | Health |  | SL-JSL | B2 | Increase
3015 | 10026-13-8 | Phosphorous pentachloride | 30 | Health | 10 | Health |  | Guideline | B1 | None
3016 | 10028-15-6 | Ozone | 200 | Health | 165 (1-hour) | Health |  | Standard | B1 | None
3017 | 10028-22-5 | Iron(III) sulfate | 1.5 | Health | 0.5 | Health |  | SL-JSL | B2 | New
3018 | 10034-85-2 | Hydrogen iodide | 1.5 | Health | 0.5 | Health |  | SL-JSL | B2 | Decrease
3019 | 10034-93-2 | Hydrazine sulfate | 0.003 | Health | 0.001 | Health |  | SL-JSL | B2 | New
3020 | 10034-99-8 | Magnesium sulfate, heptahydrate | 6 | Health | 2 | Health |  | SL-JSL | B2 | New
3021 | 10035-10-6 | Hydrogen bromide | 800 | Health | 668 (1-hour) | Health |  | Guideline | B1 | None
3022 | 10039-54-0 | Hydroxylamine sulfate | 45 | Health & Particulate | 15 | Health & Particulate |  | SL-JSL | B2 | New
3023 | 10039-56-2 | Sodium hypophosphite monohydrate | 1.5 | Health | 0.5 | Health |  | SL-JSL | B2 | New
3024 | 10041-19-7 | 2-Sulfo-butanedioic acid, 1,4-bis(2-ethylhexyl) ester | 45 | Health & Particulate | 15 | Health & Particulate |  | SL-JSL | B2 | New
3025 | 10042-59-8 | 2-propylheptanol | 150 | Health | 50 | Health |  | SL-JSL | B2 | New
3026 | 10043-01-3 | Aluminum sulfate | 39 | Health | 13 | Health |  | SL-PA | B2 | New
3027 | 10043-11-5 | Boron nitride | 7.5 | Health | 2.5 | Health |  | SL-JSL | B2 | New
3028 | 10043-35-3 | Boric acid | 100 | Health | 33 | Health |  | Guideline | B1 | None
3029 | 10043-52-4 | Calcium chloride | 45 | Health & Particulate | 15 | Health & Particulate |  | SL-JSL | B2 | Decrease
3030 | 10049-04-4 | Chlorine dioxide | 6 | Health | 2 | Health | URT - Note 4, Table 4 | Standard | B1 | None
3031 | 10049-21-5 | Sodium dihydrogen phosphate monohydrate | 45 | Health & Particulate | 15 | Health & Particulate |  | SL-JSL | B2 | New
3032 | 10061-01-5 | Cis-1,3-dichloropropene | 6.75 | Health | 2.25 | Health |  | SL-JSL | B2 | New
3033 | 10061-02-6 | Trans-1,3-dichloropropene | 6.75 | Health | 2.25 | Health |  | SL-JSL | B2 | New
3034 | 10096-91-0 | Hydroxyphenylbenzotriazole | 1.5 | Health | 0.5 | Health |  | SL-JSL | B2 | New
3035 | 10097-09-3 | Bis-urea accelerator | 1.5 | Health | 0.5 | Health |  | SL-JSL | B2 | New
3036 | 10097-28-6 | Silicon monoxide | 7.5 | Health | 2.5 | Health |  | SL-JSL | B2 | New
3037 | 10099-58-8 | Lanthanum chloride | 7.5 | Health | 2.5 | Health |  | SL-JSL | B2 | New
3038 | 10101-39-0 | Calcium metasilicate | 45 | Health & Particulate | 15 | Health & Particulate |  | SL-JSL | B2 | New
3039 | 10101-41-4 | Calcium sulfate dihydrate | 45 | Health & Particulate | 15 | Health & Particulate |  | SL-JSL | B2 | Decrease
3040 | 10101-89-0 | Sodium phosphate, tribasic, 12-hydrate | 45 | Health & Particulate | 15 | Health & Particulate |  | SL-JSL | B2 | New
3041 | 10102-17-7 | Pentasodium thiosulfate | 3 | Health | 1 | Health |  | SL-JSL | B2 | New
3042 | 10102-18-8 | Sodium selenite | 44 | Health | 22 | Health |  | SL-MD | B2 | New
3043 | 10102-44-0 | Nitrogen oxides | 500 | Health | 200 (24-hr); 400 (1-hour) | Health | Notes 2, 17 | Standard | B1 | None
3044 | 10102-45-1 | Thallium nitrate | 0.93 | Health | 0.31 | Health |  | SL-JSL | B2 | None
3045 | 10117-38-1 | Potassium sulfite | 45 | Health & Particulate | 15 | Health & Particulate |  | SL-JSL | B2 | New
3046 | 10124-31-9 | Phosphoric acid, ammonium salt | 45 | Health & Particulate | 15 | Health & Particulate |  | SL-JSL | B2 | New
3047 | 10124-37-5 | Calcium nitrate | 45 | Health & Particulate | 15 | Health & Particulate |  | SL-JSL | B2 | New
3048 | 10124-41-1 | Calcium thiosulfate | 100 | Health & Particulate | 120 | Health & Particulate |  | SL-MD | B2 | New
3049 | 10124-56-8 | Sodium hexametaphosphate | 45 | Health & Particulate | 15 | Health & Particulate |  | SL-JSL | B2 | New
3050 | 10124-65-9 | Potassium laurate | 45 | Health & Particulate | 15 | Health & Particulate |  | SL-JSL | B2 | New
3051 | 10137-96-9 | Ethylene glycol mono-2-methylpentyl ether | 16.5 | Health | 5.5 | Health |  | SL-JSL | B2 | Decrease
3052 | 10143-53-0 | Diethylene glycol ethyl vinyl ether | 108 | Health | 36 | Health |  | SL-JSL | B2 | Decrease
3053 | 10143-56-3 | Diethylene glycol mono-2-methyl pentyl ether | 39 | Health | 13 | Health |  | SL-JSL | B2 | Decrease
3054 | 10143-60-9 | Bis-(2-ethyl-hexyl) ether | 55.5 | Health | 18.5 | Health |  | SL-JSL | B2 | New
3055 | 10192-30-0 | Ammonium bisulfite | 45 | Health & Particulate | 15 | Health & Particulate |  | SL-JSL | B2 | New
3056 | 10192-32-2 | 1-Tetracosene | 15 | Health | 5 | Health |  | SL-JSL | B2 | New
3057 | 10192-85-5 | Potassium acrylate | 45 | Health & Particulate | 15 | Health & Particulate |  | SL-JSL | B2 | New
3058 | 10196-04-0 | Ammonium sulfite | 45 | Health & Particulate | 15 | Health & Particulate |  | SL-JSL | B2 | New
3059 | 10213-79-3 | Sodium metasilicate, pentahydrate | 45 | Health & Particulate | 15 | Health & Particulate |  | SL-JSL | B2 | New
3060 | 10215-30-2 | 2-Propoxy-1-propanol | 1.5 | Health | 0.5 | Health |  | SL-JSL | B2 | New
3061 | 10215-33-5 | Propylene glycol mono-n-butyl ether | 109.5 | Health | 36.5 | Health |  | SL-JSL | B2 | Decrease
3062 | 10220-23-2 | 4-(2-Morpholine)methoxyethyl | 36 | Health | 12 | Health |  | SL-JSL | B2 | New
3063 | 10222-01-2 | 2,2-Dibromo-2-cyanoacetamide | 3 | Health | 1 | Health |  | SL-JSL | B2 | New
3064 | 10254-57-6 | 4,4'-Methylene bis(dibutyldithiocarbamate) | 7.5 | Health | 2.5 | Health |  | SL-JSL | B2 | New
3065 | 10265-92-6 | Monitor technical | 0.3 | Health | 0.1 | Health |  | SL-JSL | B2 | New
3066 | 10277-43-7 | Lanthanum nitrate | 7.5 | Health | 2.5 | Health |  | SL-JSL | B2 | New
3067 | 10294-33-4 | Boron tribromide | 100 | Corrosion | 35 | Corrosion |  | Standard | B1 | None
3068 | 10294-34-5 | Boron trichloride | 100 | Corrosion | 35 | Corrosion |  | Standard | B1 | None
3069 | 10294-56-1 | Phosphorous acid | 1.5 | Health | 0.5 | Health |  | SL-JSL | B2 | New
3070 | 10332-33-9 | Sodium perborate monohydrate | 3 | Health | 1 | Health |  | SL-JSL | B2 | New
3071 | 10361-79-2 | Praseodymium chloride | 45 | Health & Particulate | 15 | Health & Particulate |  | SL-JSL | B2 | New
3072 | 10361-80-5 | Praseodymium(III) nitrate hexahydrate | 45 | Health & Particulate | 15 | Health & Particulate |  | SL-JSL | B2 | New
3073 | 10361-82-7 | Samarium chloride | 7.5 | Health | 2.5 | Health |  | SL-JSL | B2 | New
3074 | 10377-60-3 | Magnesium nitrate | 6 | Health | 2 | Health |  | SL-JSL | B2 | New
3075 | 10377-81-8 | Monoethanolamine borate | 3 | Health | 1 | Health |  | SL-JSL | B2 | New
3076 | 10397-22-5 | Butyl butoxyacetate | 450 | Health | 150 | Health |  | SL-JSL | B2 | New
3077 | 10431-98-8 | 2-Ethyl-2-oxazoline | 300 | Health | 100 | Health |  | SL-JSL | B2 | Increase
3078 | 10450-60-9 | Periodic acid | 1.5 | Health | 0.5 | Health |  | SL-JSL | B2 | New
3079 | 10469-09-7 | Tetrachloropicolinic acid | 31.5 | Health | 10.5 | Health |  | SL-JSL | B2 | Increase
3080 | 10482-56-1 | Alpha-terpineol | 1.5 | Health | 0.5 | Health |  | SL-JSL | B2 | New
3081 | 10486-00-7 | Sodium perborate tetrahydrate | 3 | Health | 1 | Health |  | SL-JSL | B2 | New
3082 | 10508-09-5 | Di-tert-amyl peroxide | 15 | Health | 5 | Health |  | SL-JSL | B2 | New
3083 | 10544-72-6 | Dinitrogen tetraoxide | 9 | Health | 3 | Health |  | SL-JSL | B2 | New
3084 | 10545-99-0 | Sulfur dichloride | 9 | Health | 3 | Health |  | SL-JSL | B2 | New
3085 | 10551-21-0 | Phenethyl alpha picolinium bromide | 1.5 | Health | 0.5 | Health |  | SL-JSL | B2 | New
3086 | 10595-60-5 | N,N'-Bis(1,3-dimethylbutylidene)-2,2'-iminobis(ethylamine) | 150 | Health | 50 | Health |  | SL-MD | B2 | New
3087 | 10595-95-6 | N-Nitrosomethylethylamine | 0.0024 | Health | 0.0008 | Health |  | SL-JSL | B2 | New
3088 | 10602-34-3 | 1,1-Diethoxy-but-2-ene | 67.5 | Health | 22.5 | Health |  | SL-JSL | B2 | New
3089 | 10605-21-7 | Carbendazim | 3.6 | Health | 1.2 | Health |  | SL-JSL | B2 | Increase
3090 | 11069-19-5 | 1,1-Dichlorobut-1-ene | 3 | Health | 1 | Health |  | SL-JSL | B2 | Increase
3091 | 11070-44-3 | Tetrahydromethylphthalic anhydride | 6.9 | Health | 2.3 | Health |  | SL-MD | B2 | New
3092 | 11099-06-2 | Silicic acid, ethyl ester | 100 | Health & Particulate | 120 | Health & Particulate |  | SL-MD | B2 | New
3093 | 11130-12-4 | Borates, sodium salts: pentahydrate | 3 | Health | 1 | Health |  | SL-JSL | B2 | New
3094 | 11138-66-2 | Xanthan gum | 45 | Health & Particulate | 15 | Health & Particulate |  | SL-JSL | B2 | New
3095 | 12001-26-2 | Mica | 45 | Health | 15 | Health |  | SL-JSL | B2 | Increase
3096 | 12001-28-4 | Crocidolite | 0.00024 | Health | 8e-05 | Health |  | SL-JSL | B2 | New
3097 | 12001-29-5 | Chrysotile | 0.00024 | Health | 8e-05 | Health |  | SL-JSL | B2 | New
3098 | 12002-43-6 | Gilsonite | 45 | Health & Particulate | 15 | Health & Particulate |  | SL-JSL | B2 | New
3099 | 12004-04-5 | Barium aluminate | 0.75 | Health | 0.25 | Health |  | SL-JSL | B2 | New
3100 | 12022-95-6 | Iron silicide (FeSi) | 1.5 | Health | 0.5 | Health |  | SL-JSL | B2 | New
3101 | 12033-89-5 | Silicon nitride | 45 | Health & Particulate | 15 | Health & Particulate |  | SL-JSL | B2 | New
3102 | 12034-39-8 | Sodium tetrasulfide | 45 | Health & Particulate | 15 | Health & Particulate |  | SL-JSL | B2 | New
3103 | 12036-32-7 | Praseodymium oxide | 45 | Health & Particulate | 15 | Health & Particulate |  | SL-JSL | B2 | New
3104 | 12037-29-5 | Praseodymium oxide | 1.5 | Health | 0.5 | Health |  | SL-JSL | B2 | New
3105 | 12039-52-0 | Thallium selenite | 124 | Health | 62 | Health |  | SL-MD | B2 | Increase
3106 | 12042-68-1 | Aluminium calcium oxide | 45 | Health & Particulate | 15 | Health & Particulate |  | SL-JSL | B2 | New
3107 | 12055-23-1 | Hafnium(IV) oxide | 0.75 | Health | 0.25 | Health |  | SL-JSL | B2 | New
3108 | 12068-85-8 | Pyrite | 1.5 | Health | 0.5 | Health |  | SL-JSL | B2 | New
3109 | 12068-86-9 | Magnesium ferrite | 6 | Health | 2 | Health |  | SL-JSL | B2 | New
3110 | 12069-32-8 | Boron carbide | 7.5 | Health | 2.5 | Health |  | SL-JSL | B2 | New
3111 | 12070-12-1 | Tungsten carbide | 15 | Health | 5 | Health |  | SL-JSL | B2 | Decrease
3112 | 12108-13-3 | Methylcyclopentadienyl manganese tricarbonyl (MMT) | 30 | Health | 10 | Health |  | Guideline | B1 | None
3113 | 12124-97-9 | Ammonium bromide | 36 | Health | 12 | Health |  | SL-JSL | B2 | Decrease
3114 | 12124-99-1 | Ammonium sulfide | 45 | Health & Particulate | 15 | Health & Particulate |  | SL-JSL | B2 | New
3115 | 12125-02-9 | Ammonium chloride | 100 | Particulate | 120 | Particulate |  | Guideline | B1 | None
3116 | 12135-86-3 | Antigorite | 7.5 | Health | 2.5 | Health |  | SL-JSL | B2 | New
3117 | 12136-45-7 | Potassium oxide | 4.5 | Health | 1.5 | Health |  | SL-PA | B2 | New
3118 | 12141-46-7 | Montmorillonite | 7.5 | Health | 2.5 | Health |  | SL-JSL | B2 | New
3119 | 12172-73-5 | Amosite | 0.00024 | Health | 8e-05 | Health |  | SL-JSL | B2 | New
3120 | 12173-10-3 | Sodium aluminosilicate, clinoptilolite (clino), natural zeolite | 3.75 | Health | 1.25 | Health |  | SL-JSL | B2 | New
3121 | 12174-11-7 | Attapulgite clay, hydrous magnesium aluminum silicate | 7.5 | Health | 2.5 | Health |  | SL-JSL | B2 | New
3122 | 12179-04-3 | Sodium tetraborate pentahydrate | 30 | Health | 10 | Health |  | SL-JSL | B2 | New
3123 | 12182-56-8 | Staurolite | 7.5 | Health | 2.5 | Health |  | SL-JSL | B2 | New
3124 | 12185-10-3 | Phosphorus (yellow) | 0.105 | Health | 0.035 | Health |  | SL-JSL | B2 | New
3125 | 12216-95-4 | 2-Naphthalenecarboxamide, 4,4'-(1,2-ethanediylbis(iminosulfonyl(6-methoxy-3,1-phenylene)-2,1-diazenediyl))bis(N-(4-ethoxyphenyl)-3-hydroxy- | 45 | Health & Particulate | 15 | Health & Particulate |  | SL-JSL | B2 | New
3126 | 12225-18-2 | N-(4-chloro-2,5-dimethoxyphenyl)-2-[(2,5-dimethoxy-4-[(phenylamino)sulfonyl)phenyl)azobutanamide | 45 | Health & Particulate | 15 | Health & Particulate |  | SL-JSL | B2 | New
3127 | 12236-62-3 | C.I. Pigment orange | 45 | Health & Particulate | 15 | Health & Particulate |  | SL-JSL | B2 | New
3128 | 12262-58-7 | Cyclohexanone peroxide | 1.8 | Health | 0.6 | Health |  | SL-PA | B2 | New
3129 | 12269-78-2 | Potassium aluminosilicate | 7.5 | Health | 2.5 | Health |  | SL-JSL | B2 | New
3130 | 12270-13-2 | C.I. Basic Blue 41 | 45 | Health & Particulate | 15 | Health & Particulate |  | SL-JSL | B2 | New
3131 | 12333-11-8 | Ammonium metatungstate, hydrate | 1.5 | Health | 0.5 | Health |  | SL-JSL | B2 | New
3132 | 12385-08-9 | 1,4-Benzenediol | 34.5 | Health | 11.5 | Health |  | SL-JSL | B2 | New
3133 | 12401-86-4 | Sodium monoxide | 1.5 | Health | 0.5 | Health |  | SL-JSL | B2 | Decrease
3134 | 12427-38-2 | Maneb | 3 | Health | 1 | Health |  | SL-JSL | B2 | New
3135 | 12428-46-5 | Aluminum hydroxide silicate | 7.5 | Health | 2.5 | Health |  | SL-JSL | B2 | New
3136 | 12627-14-4 | Silicic acid, lithium salt | 15 | Health | 5 | Health |  | SL-MD | B2 | New
3137 | 12698-87-2 | Dihydrobutylamine acetate | 15 | Health | 5 | Health |  | SL-JSL | B2 | New
3138 | 12736-96-8 | Silicic acid, aluminum potassium sodium salt | 7.5 | Health | 2.5 | Health |  | SL-JSL | B2 | New
3139 | 12738-64-6 | Sucrose benzoate | 45 | Health & Particulate | 15 | Health & Particulate |  | SL-JSL | B2 | New
3140 | 12751-22-3 | Iron phosphide | 1.5 | Health | 0.5 | Health |  | SL-JSL | B2 | New
3141 | 12789-03-6 | Chlordane | 0.15 | Health | 0.05 | Health |  | SL-JSL | B2 | New
3142 | 13007-85-7 | Sodium glucoheptonate | 1.5 | Health | 0.5 | Health |  | SL-JSL | B2 | New
3143 | 13048-33-4 | 1,6-hexanediol diacrylate | 1.5 | Health | 0.5 | Health |  | SL-JSL | B2 | New
3144 | 13052-09-0 | 2,5-Dimethyl-2,5-di(2-ethylhexanoylperoxy) hexane | 15 | Health | 5 | Health |  | SL-JSL | B2 | New
3145 | 13071-79-9 | Terbufos | 0.36 | Health | 0.12 | Health |  | SL-JSL | B2 | New
3146 | 13081-97-5 | Pentaerythritol distearate | 15 | Health | 5 | Health |  | SL-JSL | B2 | New
3147 | 13121-70-5 | Cyhexatin | 75 | Health | 25 | Health |  | SL-JSL | B2 | Increase
3148 | 13122-18-4 | ttert-Amylperoxy-3,5,5-trimethylhexanoate | 15 | Health | 5 | Health |  | SL-JSL | B2 | New
3149 | 13194-48-4 | Ethoprophos | 3 | Health | 1 | Health |  | SL-JSL | B2 | New
3150 | 13197-79-1 | Lauryl hydroxysultaine | 100 | Health & Particulate | 120 | Health & Particulate |  | SL-MD | B2 | New
3151 | 13209-41-1 | 17,21-Dihydroxy-16 alpha-methylpregna-1,4,9(11)-triene-3,20-dione | 1.5 | Health | 0.5 | Health |  | SL-JSL | B2 | New
3152 | 13235-36-4 | Tetrasodium ethylenediaminetetraacetate | 45 | Health & Particulate | 15 | Health & Particulate |  | SL-JSL | B2 | New
3153 | 13254-34-7 | 2,6-dimethyl-2-heptanol | 150 | Health | 50 | Health |  | SL-JSL | B2 | New
3154 | 13283-01-7 | Tungsten hexachloride | 1.5 | Health | 0.5 | Health |  | SL-JSL | B2 | New
3155 | 13284-42-9 | 2-Pentenenitrile | 105 | Health | 35 | Health |  | SL-JSL | B2 | New
3156 | 13392-69-3 | 5-Hydroxyvaleric acid | 72 | Health | 24 | Health |  | SL-JSL | B2 | New
3157 | 13397-24-5 | Gypsum | 36 | Health | 12 | Health |  | SL-JSL | B2 | Decrease
3158 | 13445-49-3 | Peroxydisulfuric acid | 1.5 | Health | 0.5 | Health |  | SL-JSL | B2 | Increase
3159 | 13446-48-5 | Ammonium nitrite | 45 | Health & Particulate | 15 | Health & Particulate |  | SL-JSL | B2 | Increase
3160 | 13462-86-7 | Barite (Ba(SO4)) | 7.5 | Health | 2.5 | Health |  | SL-JSL | B2 | New
3161 | 13463-39-3 | Nickel carbonyl | 1.5 | Health | 0.5 | Health |  | Standard | B1 | None
3162 | 13463-40-6 | Iron pentacarbonyl | 12 | Health | 4 | Health |  | SL-JSL | B2 | Increase
3163 | 13463-67-7 | Titanium dioxide | 100 | Health | 34 | Health |  | Guideline | B1 | None
3164 | 13465-77-5 | Hexachlorodisilane | 1.5 | Health | 0.5 | Health |  | SL-JSL | B2 | New
3165 | 13465-78-6 | Monochlorosilane | 0.45 | Health | 0.15 | Health |  | SL-JSL | B2 | New
3166 | 13465-84-4 | Silicon tetraiodide | 45 | Health & Particulate | 15 | Health & Particulate |  | SL-JSL | B2 | Increase
3167 | 13466-78-9 | 3-Carene | 1680 | Health | 560 | Health |  | SL-JSL | B2 | Increase
3168 | 13472-08-7 | 2,2'-Azodi(2-methylbutyronitrile) | 45 | Health & Particulate | 15 | Health & Particulate |  | SL-JSL | B2 | New
3169 | 13472-45-2 | Sodium tungstate | 3 | Health | 1 | Health |  | SL-JSL | B2 | New
3170 | 13492-26-7 | Dipotassium phosphite | 7.5 | Health | 2.5 | Health |  | SL-JSL | B2 | New
3171 | 13494-80-9 | Tellurium (except hydrogen telluride) | 30 | Health | 10 | Health |  | Standard | B1 | None
3172 | 13515-40-7 | C.I. Pigment Yellow 73 | 45 | Health & Particulate | 15 | Health & Particulate |  | SL-JSL | B2 | New
3173 | 13517-11-8 | Hypobromous acid | 1.5 | Health | 0.5 | Health |  | SL-JSL | B2 | New
3174 | 13528-93-3 | 1,2-Bis(chlorodimethylsilyl)ethane | 1.5 | Health | 0.5 | Health |  | SL-JSL | B2 | New
3175 | 13537-32-1 | Monofluoro phosphoric acid | 1.5 | Health | 0.5 | Health |  | SL-JSL | B2 | New
3176 | 13547-17-6 | Methylenediurea | 45 | Health & Particulate | 15 | Health & Particulate |  | SL-JSL | B2 | New
3177 | 13547-70-1 | Monochloropinacolone | 6 | Health | 2 | Health |  | SL-JSL | B2 | New
3178 | 13560-89-9 | Dechlorane plus | 45 | Health & Particulate | 15 | Health & Particulate |  | SL-JSL | B2 | New
3179 | 13598-36-2 | Phosphorous acid | 1.5 | Health | 0.5 | Health |  | SL-JSL | B2 | Decrease
3180 | 13601-19-9 | Sodium ferrocyanide | 5.25 | Health | 1.75 | Health |  | SL-JSL | B2 | New
3181 | 13674-84-5 | Tris(1-chloro-2-propyl)phosphate | 90 | Health | 30 | Health |  | SL-JSL | B2 | New
3182 | 13674-87-8 | 1,3-Dichloro-2-propanol phosphate | 90 | Health | 30 | Health |  | SL-JSL | B2 | New
3183 | 13701-64-9 | Calcium borate | 3 | Health | 1 | Health |  | SL-JSL | B2 | New
3184 | 13715-19-0 | Sodium cupriccyanide | 5.25 | Health | 1.75 | Health |  | SL-JSL | B2 | New
3185 | 13721-54-5 | 1-Hexen-3-yne | 150 | Health | 50 | Health |  | SL-JSL | B2 | New
3186 | 13746-66-2 | Potassium ferricyanide | 52.5 | Health | 17.5 | Health |  | SL-JSL | B2 | New
3187 | 13749-94-5 | Methomyl oxime | 45 | Health & Particulate | 15 | Health & Particulate |  | SL-JSL | B2 | New
3188 | 13762-51-1 | Potassium borohydride | 3 | Health | 1 | Health |  | SL-JSL | B2 | New
3189 | 13770-96-2 | Sodium aluminum hydride | 3 | Health | 1 | Health |  | SL-JSL | B2 | New
3190 | 13772-29-7 | Zirconium(IV) hydrogenphosphate | 7.5 | Health | 2.5 | Health |  | SL-JSL | B2 | New
3191 | 13780-03-5 | Calcium hydrogen sulfite solution | 45 | Health & Particulate | 15 | Health & Particulate |  | SL-JSL | B2 | New
3192 | 13822-56-5 | 3-Aminopropyltrimethoxysilane | 100 | Health | 33 | Health |  | SL-MD | B2 | New
3193 | 13831-30-6 | Acetoxy acetic acid | 37.5 | Health | 12.5 | Health |  | SL-JSL | B2 | New
3194 | 13838-16-9 | Enflurane | 2250 | Health | 750 | Health |  | SL-JSL | B2 | Increase
3195 | 13840-56-7 | Orthoboric acid, sodium salt | 3 | Health | 1 | Health |  | SL-JSL | B2 | New
3196 | 13845-36-8 | Potassium tripolyphosphate | 45 | Health & Particulate | 15 | Health & Particulate |  | SL-JSL | B2 | New
3197 | 13857-55-1 | 4-Methyl-1,4-heptadiene | 270 | Health | 90 | Health |  | SL-JSL | B2 | New
3198 | 13863-45-1 | Ammonium sodium sulphate | 45 | Health & Particulate | 15 | Health & Particulate |  | SL-JSL | B2 | New
3199 | 13879-32-8 | 1,1'[methylenebis(oxyethane-1,2-diloxy)]bisbenzene | 1.5 | Health | 0.5 | Health |  | SL-JSL | B2 | New
3200 | 13936-21-5 | 2-Pentyl-9,10-anthracenedione | 7.5 | Health | 2.5 | Health |  | SL-JSL | B2 | New
3201 | 13943-58-3 | Potassium ferrocyanide | 5.25 | Health | 1.75 | Health |  | SL-JSL | B2 | New
3202 | 13952-84-6 | sec-Butylamine | 75 | Health | 25 | Health |  | SL-JSL | B2 | Increase
3203 | 13967-50-5 | Potassium dicyanoaurate | 30 | Health | 10 | Health |  | SL-JSL | B2 | Decrease
3204 | 13977-65-6 | Monopotassium phosphite | 7.5 | Health | 2.5 | Health |  | SL-JSL | B2 | New
3205 | 13983-17-0 | Wollastonite | 45 | Health & Particulate | 15 | Health & Particulate |  | SL-JSL | B2 | Decrease
3206 | 14040-11-0 | Tungsten carbonyl | 7.5 | Health | 2.5 | Health |  | SL-JSL | B2 | New
3207 | 14144-48-0 | Butyl butoxy propionate | 60 | Health | 20 | Health |  | SL-JSL | B2 | New
3208 | 14217-21-1 | Sodium ferricyanide | 5.25 | Health | 1.75 | Health |  | SL-JSL | B2 | New
3209 | 14228-73-0 | bis[(2,3-Epoxypropoxy) methyl] cyclohexane (Epxoy resin) | 45 | Health & Particulate | 15 | Health & Particulate |  | SL-JSL | B2 | New
3210 | 14233-37-5 | 1,4-Bis(isopropylamino)anthraquinone | 7.5 | Health | 2.5 | Health |  | SL-JSL | B2 | New
3211 | 14263-59-3 | Potassium gold(III) cyanide | 5.25 | Health | 1.75 | Health |  | SL-JSL | B2 | Decrease
3212 | 14295-43-3 | C.I. Pigment Red 88 | 45 | Health & Particulate | 15 | Health & Particulate |  | SL-JSL | B2 | New
3213 | 14302-13-7 | C.I. pigment green | 1.5 | Health | 0.5 | Health |  | SL-JSL | B2 | New
3214 | 14356-38-8 | 2,4-Didodecylbenzene sulfonic acid compd with cyclohexylamine (1:1) | 100 | Health & Particulate | 120 | Health & Particulate |  | SL-MD | B2 | New
3215 | 14464-46-1 | Silica - respirable (<10 µm diameter), cristabolite | 15 | Health | 5 | Health |  | Guideline | B1 | None
3216 | 14484-64-1 | Ferbam | 180 | Health | 60 | Health |  | SL-JSL | B2 | Increase
3217 | 14567-73-8 | Tremolite | 3 | Health | 1 | Health |  | SL-JSL | B2 | New
3218 | 14579-03-4 | Cyclopentyltrichlorosilane | 1.5 | Health | 0.5 | Health |  | SL-JSL | B2 | New
3219 | 14631-45-9 | Beta-ethoxypropionitrile | 300 | Health | 100 | Health |  | SL-JSL | B2 | Increase
3220 | 14798-04-0 | Anhydrite | 45 | Health & Particulate | 15 | Health & Particulate |  | SL-JSL | B2 | New
3221 | 14807-96-6 | Talc - fibrous | 5 | Health | 2 | Health |  | Guideline | B1 | None
3222 | 14808-60-7 | Silica - respirable (<10 µm diameter), quartz | 15 | Health | 5 | Health |  | Guideline | B1 | None
3223 | 14857-34-2 | Dimethylethoxysilane | 30 | Health | 10 | Health |  | SL-JSL | B2 | Increase
3224 | 14861-06-4 | Vinyl crotonate | 75 | Health | 25 | Health |  | SL-JSL | B2 | New
3225 | 14901-08-7 | Cycasin | 6 | Health | 2 | Health |  | SL-JSL | B2 | New
3226 | 14940-68-2 | Zirconium(IV) silicate | 7.5 | Health | 2.5 | Health |  | SL-JSL | B2 | New
3227 | 14960-06-6 | Sodium lauriminodipropionate | 1.5 | Health | 0.5 | Health |  | SL-JSL | B2 | New
3228 | 14998-27-7 | Chlorite ion | 0.45 | Health | 0.15 | Health |  | SL-JSL | B2 | Decrease
3229 | 15045-43-9 | Tetrahydro-2,2,5,5-tetramethylfuran | 225 | Health | 75 | Health |  | SL-JSL | B2 | New
3230 | 15110-84-6 | Butanamide, 2,2'-[(3,3'-dichloro[1,1'-biphenyl]-4,4'-diyl)bis(azo)]bis[N-(2,5-dimethoxyphenyl)-3-oxo- | 0.15 | Health | 0.05 | Health |  | SL-JSL | B2 | New
3231 | 15181-13-2 | 1,3-Diisopropyl -5-ethylbenzene | 367.5 | Health | 122.5 | Health |  | SL-JSL | B2 | New
3232 | 15214-89-8 | 2-acrylamido-2-methyl propanesulfonic acid | 15 | Health | 5 | Health |  | SL-JSL | B2 | New
3233 | 15245-12-2 | Nitric acid, ammonium calcium salt | 1.5 | Health | 0.5 | Health |  | SL-JSL | B2 | New
3234 | 15468-32-3 | Silica - respirable (<10 µm diameter), tridymite | 15 | Health | 5 | Health |  | Guideline | B1 | None
3235 | 15520-10-2 | 1,5-Diamino-2-methylpentane | 37.5 | Health | 12.5 | Health |  | SL-JSL | B2 | New
3236 | 15602-15-0 | Magnesium bis(2-ethylhexanoate) | 6 | Health | 2 | Health |  | SL-JSL | B2 | New
3237 | 15619-48-4 | 1-(Benzyl)quinolinium chloride | 45 | Health & Particulate | 15 | Health & Particulate |  | SL-JSL | B2 | New
3238 | 15625-89-5 | Trimethylolpropane triacrylate | 1.5 | Health | 0.5 | Health |  | SL-JSL | B2 | Decrease
3239 | 15667-10-4 | 1,1-Di-t-amylperoxycyclohexane | 15 | Health | 5 | Health |  | SL-JSL | B2 | New
3240 | 15687-27-1 | Ibuprofen | 7.5 | Health | 2.5 | Health |  | SL-JSL | B2 | New
3241 | 15721-22-9 | Neoheptanoyl chloride | 11.85 | Health | 3.95 | Health |  | SL-JSL | B2 | New
3242 | 15764-24-6 | Dipropylene glycol monoethyl ether | 330 | Health | 110 | Health |  | SL-JSL | B2 | Decrease
3243 | 15793-73-4 | C.I. Pigment orange 34 | 45 | Health & Particulate | 15 | Health & Particulate |  | SL-JSL | B2 | New
3244 | 15798-64-8 | Cis-crotonaldehyde | 4.8 | Health | 1.6 | Health |  | SL-JSL | B2 | New
3245 | 15821-83-7 | Propylene Glycol n-Butyl Ether | 579 | Health | 193 | Health |  | SL-MD | B2 | New
3246 | 15827-60-8 | Diethylenetriaminepenta(methylenephosphonic) acid | 45 | Health & Particulate | 15 | Health & Particulate |  | SL-JSL | B2 | New
3247 | 15869-85-9 | 5-Methylnonane | 525 | Health | 175 | Health |  | SL-JSL | B2 | New
3248 | 15875-13-5 | 1,3,5-Tris(3-dimethylamino) propylhexahydro-s-triazine | 45 | Health & Particulate | 15 | Health & Particulate |  | SL-JSL | B2 | New
3249 | 15890-40-1 | 1,2,3-Trimethyl cyclopentane | 525 | Health | 175 | Health |  | SL-JSL | B2 | New
3250 | 15972-60-8 | Alachlor | 15 | Health | 5 | Health |  | SL-JSL | B2 | New
3251 | 16021-20-8 | 1-Ethyl-2-propylbenzene | 367.5 | Health | 122.5 | Health |  | SL-JSL | B2 | New
3252 | 16066-38-9 | Di(n-propyl)peroxydicarbonate | 100 | Health & Particulate | 120 | Health & Particulate |  | SL-MD | B2 | New
3253 | 16071-86-6 | C.I. Direct Brown 96 | 0.000105 | Health | 3.5e-05 | Health |  | SL-JSL | B2 | New
3254 | 16090-02-1 | Benzenesulfonic acid, 2,2'-(1,2-ethenediyl)bis[5-[[4-(4-morpholinyl)-6-(phenylamino)-1,3,5-triazin-2-yl]amino]-, disodium salt | 100 | Health & Particulate | 120 | Health & Particulate |  | SL-MD | B2 | New
3255 | 16096-31-4 | 1,6-Hexanediol diglycidyl ether | 45 | Health | 15 | Health |  | SL-JSL | B2 | New
3256 | 16111-62-9 | Di-(2-ethylhexyl) peroxydicarbonate | 45 | Health & Particulate | 15 | Health & Particulate |  | SL-JSL | B2 | New
3257 | 16219-75-3 | 5-Ethylidene-2-norbornene | 37.5 | Health | 12.5 | Health |  | SL-JSL | B2 | Decrease
3258 | 16228-00-5 | 3-hydroxymethyl-5,5-dimethylhydantoin | 15 | Health | 5 | Health |  | SL-JSL | B2 | New
3259 | 16368-97-1 | Di(2-ethylhexyl) phenyl phosphate | 15 | Health | 5 | Health |  | SL-JSL | B2 | New
3260 | 16369-21-4 | Ethanol, 2-(propylamino)- | 42 | Health | 14 | Health |  | SL-JSL | B2 | Decrease
3261 | 16389-88-1 | Calcium magnesium carbonate | 100 | Health & Particulate | 45 | Health |  | SL-PA | B2 | New
3262 | 16529-56-9 | 2-Methyl-3-butenenitrile | 120 | Health | 40 | Health |  | SL-JSL | B2 | New
3263 | 16672-87-0 | 2-Chloroethylphosphonic acid | 1.125 | Health | 0.375 | Health |  | SL-JSL | B2 | New
3264 | 16721-80-5 | Sodium hydrosulfide | 45 | Health & Particulate | 15 | Health & Particulate |  | SL-JSL | B2 | Increase
3265 | 16747-25-4 | 2,2,3-Trimethylhexane | 525 | Health | 175 | Health |  | SL-JSL | B2 | New
3266 | 16747-26-5 | 2,2,4-Trimethylhexane | 525 | Health | 175 | Health |  | SL-JSL | B2 | New
3267 | 16747-28-7 | 2,3,3-Trimethylhexane | 525 | Health | 175 | Health |  | SL-JSL | B2 | New
3268 | 16747-31-2 | 3,3,4-Trimethylhexane | 525 | Health | 175 | Health |  | SL-JSL | B2 | New
3269 | 16747-50-5 | 11-Methyl-1-ethylcyclopentane | 525 | Health | 175 | Health |  | SL-JSL | B2 | New
3270 | 16752-60-6 | Tetraphosphorus decaoxide | 3 | Health | 1 | Health |  | SL-JSL | B2 | New
3271 | 16752-77-5 | Methomyl | 37.5 | Health | 12.5 | Health |  | SL-JSL | B2 | Increase
3272 | 16753-62-1 | Methylvinyldimethoxysilane | 150 | Health | 50 | Health |  | SL-JSL | B2 | New
3273 | 16766-30-6 | 4-Chloro-2-methoxyphenol | 45 | Health & Particulate | 15 | Health & Particulate |  | SL-JSL | B2 | New
3274 | 16828-12-9 | Aluminum sulfate solution, alum (43-49% aluminum sulfate hydrate) | 7.5 | Health | 2.5 | Health |  | SL-JSL | B2 | New
3275 | 16881-77-9 | Methyldimethoxysilane | 138 | Health | 46 | Health |  | SL-JSL | B2 | Decrease
3276 | 16883-83-3 | Benzyl 3-isobutyryloxy-1-isopropyl-2,2-dimethylpropyl phthalate | 1.5 | Health | 0.5 | Health |  | SL-JSL | B2 | New
3277 | 16919-31-6 | Ammonium hexafluorozirconate | 1.5 | Health | 0.5 | Health |  | SL-JSL | B2 | New
3278 | 16923-95-8 | Potassium fluozirconate | 7.5 | Health | 2.5 | Health |  | SL-JSL | B2 | New
3279 | 16940-66-2 | Sodium borohydride | 0.15 | Health | 0.05 | Health |  | SL-JSL | B2 | New
3280 | 17068-78-9 | Anthophyllite (non-asbestos form) | 3 | Health | 1 | Health |  | SL-JSL | B2 | New
3281 | 17140-60-2 | Calcium alpha-D-heptagluconate hydrate | 45 | Health & Particulate | 15 | Health & Particulate |  | SL-JSL | B2 | New
3282 | 17171-78-7 | P-diisobutylbenzene | 187.5 | Health | 62.5 | Health |  | SL-JSL | B2 | New
3283 | 17268-47-2 | 3-Dimethylamino-N,N-dimethylpropionamide | 37.5 | Health | 12.5 | Health |  | SL-JSL | B2 | New
3284 | 17302-11-3 | 3-Ethylnonane | 525 | Health | 175 | Health |  | SL-JSL | B2 | New
3285 | 17348-59-3 | Isopropyl-tert-butyl ether | 375 | Health | 125 | Health |  | SL-JSL | B2 | New
3286 | 17351-28-9 | 1,2-dimethyl-1,4-cyclohexadiene | 300 | Health | 100 | Health |  | SL-JSL | B2 | New
3287 | 17438-89-0 | 1-Decene dimer | 100 | Health & Particulate | 120 | Health & Particulate |  | SL-MD | B2 | New
3288 | 17462-58-7 | Sec-butyl chloroformate | 2.7 | Health | 0.9 | Health |  | SL-JSL | B2 | New
3289 | 17511-60-3 | Florocyclene | 10.5 | Health | 3.5 | Health |  | SL-JSL | B2 | New
3290 | 17526-94-2 | N,N''-(4-Methyl-1,3-phenylene)bis(N',N'-dimethylurea) | 7.5 | Health | 2.5 | Health |  | SL-JSL | B2 | New
3291 | 17540-75-9 | 4-sec-Butyl-2,6-di-tert-butylphenol | 7.5 | Health | 2.5 | Health |  | SL-JSL | B2 | New
3292 | 17553-86-5 | (s)-(+)-2,3,7,7a-Tetrahydro-7a-methyl-1h-indene-1,5(6h)-dione | 10.5 | Health | 3.5 | Health |  | SL-JSL | B2 | New
3293 | 17557-23-2 | Neopentyl glycol diglycidyl ether | 1.5 | Health | 0.5 | Health |  | SL-JSL | B2 | New
3294 | 17639-93-9 | Methyl chloroproprionate | 9 | Health | 3 | Health |  | SL-JSL | B2 | Decrease
3295 | 17689-77-9 | Ethyltriacetoxysilane | 150 | Health | 50 | Health |  | SL-JSL | B2 | New
3296 | 17702-41-9 | Decaborane | 50 | Health | 25 | Health |  | Standard | B1 | None
3297 | 17786-43-5 | Tetrabutylphosphonium acid acetate | 30 | Health | 10 | Health |  | SL-JSL | B2 | New
3298 | 17804-35-2 | Benomyl | 15 | Health | 5 | Health |  | SL-JSL | B2 | Decrease
3299 | 17831-71-9 | Tetraethylene glycol diacrylate | 1.5 | Health | 0.5 | Health |  | SL-JSL | B2 | Decrease
3300 | 17832-28-9 | 1,4-Butanediol vinyl ether | 90 | Health | 30 | Health |  | SL-JSL | B2 | New
3301 | 17852-99-2 | Pigment Red 52:1 | 45 | Health & Particulate | 15 | Health & Particulate |  | SL-JSL | B2 | New
3302 | 18063-03-1 | 2,6-Difluorobenzamide | 16.5 | Health | 5.5 | Health |  | SL-JSL | B2 | Decrease
3303 | 18085-02-4 | 3,4-Diacetoxy-1-butene | 1312.5 | Health | 437.5 | Health |  | SL-JSL | B2 | New
3304 | 18171-19-2 | 3-Chloropropylmethyldimethoxysilane | 150 | Health | 50 | Health |  | SL-JSL | B2 | New
3305 | 18300-89-5 | Cinnamate | 1.5 | Health | 0.5 | Health |  | SL-JSL | B2 | New
3306 | 18312-04-4 | Zirconium octoate | 7.5 | Health | 2.5 | Health |  | SL-JSL | B2 | New
3307 | 18328-90-0 | Ethyl-2-methylallylamine | 7.5 | Health | 2.5 | Health |  | SL-JSL | B2 | Decrease
3308 | 18387-19-4 | 1,1,2,4-Tetramethyl-1-1-sila-2-aza-cyclopentane | 1.05 | Health | 0.35 | Health |  | SL-JSL | B2 | New
3309 | 18395-30-7 | Isobutyltrimethoxysilane | 300 | Health | 100 | Health |  | SL-JSL | B2 | Increase
3310 | 18428-88-1 | Zirconium hydroxychloride solution | 7.5 | Health | 2.5 | Health |  | SL-JSL | B2 | New
3311 | 18435-45-5 | 1-Nonadecene | 7.5 | Health | 2.5 | Health |  | SL-JSL | B2 | New
3312 | 18435-53-5 | Triacont-1-ene | 15 | Health | 5 | Health |  | SL-JSL | B2 | New
3313 | 18479-58-8 | Dihydromyrcenol | 7.5 | Health | 2.5 | Health |  | SL-JSL | B2 | New
3314 | 18480-07-4 | Strontium hydroxide | 100 | Particulate | 120 | Particulate |  | Guideline | B1 | None
3315 | 18491-91-3 | 4-[(4-Amino-3-nitrophenyl)sulfonyl]-2-nitrophenylamine | 0.15 | Health | 0.05 | Health |  | SL-JSL | B2 | New
3316 | 18540-29-9 | Chromium Compounds (hexavalent forms) | 0.0021 | Health | 0.00014 (Annual) | Health | Notes 11, 19, Table 2, 3 URT - Note 4, Table 4 | Standard | B1 | None
3317 | 18669-52-8 | 2,3-dimethyl-1,4-hexadiene | 270 | Health | 90 | Health |  | SL-JSL | B2 | New
3318 | 18675-24-6 | 2-Methyl-1-decanol | 300 | Health | 100 | Health |  | SL-JSL | B2 | New
3319 | 18765-38-3 | Silicic acid (H4SiO4), tetrakis(2-butoxyethyl) ester | 100 | Health & Particulate | 120 | Health & Particulate |  | SL-MD | B2 | New
3320 | 18794-84-8 | beta-Farnesene | 45 | Health | 15 | Health |  | SL-JSL | B2 | New
3321 | 18835-33-1 | 1-Hexacosene | 45 | Health & Particulate | 15 | Health & Particulate |  | SL-JSL | B2 | New
3322 | 18835-34-2 | 1-Octacosene | 45 | Health & Particulate | 15 | Health & Particulate |  | SL-JSL | B2 | New
3323 | 18883-66-4 | Steptozotocin | 10.5 | Health | 3.5 | Health |  | SL-JSL | B2 | New
3324 | 18912-80-6 | Diethylene glycol monoisobutyl ether | 199.5 | Health | 66.5 | Health |  | SL-JSL | B2 | Decrease
3325 | 18917-91-4 | Aluminum lactate | 3 | Health | 1 | Health |  | SL-JSL | B2 | New
3326 | 19019-43-3 | Glycine, N-(carboxymethyl)-N-(2-((carboxymethyl)amino)ethyl)-, sodium salt (1:3) | 100 | Health & Particulate | 120 | Health & Particulate |  | SL-MD | B2 | New
3327 | 19074-25-0 | Tricyclo(3.2.1.01,5)octane | 525 | Health | 175 | Health |  | SL-JSL | B2 | New
3328 | 19089-47-5 | 1-Propanol, 2-ethoxy- | 345 | Health | 115 | Health |  | SL-JSL | B2 | Increase
3329 | 19150-21-1 | Trans-3-decene | 870 | Health | 290 | Health |  | SL-JSL | B2 | New
3330 | 19191-10-7 | Trans-diacetoxyethylene | 1.5 | Health | 0.5 | Health |  | SL-JSL | B2 | New
3331 | 19219-84-2 | (1,3-dimethylbutyl)benzene | 187.5 | Health | 62.5 | Health |  | SL-JSL | B2 | New
3332 | 19224-26-1 | Propylene glycol dibenzoate | 33 | Health | 11 | Health |  | SL-JSL | B2 | New
3333 | 19287-45-7 | Diborane | 20 | Health | 10 | Health |  | Standard | B1 | None
3334 | 19351-18-9 | 2,2-Dimethylthiazolidine | 18.75 | Health | 6.25 | Health |  | SL-JSL | B2 | New
3335 | 19398-86-8 | cis-3-Decene | 870 | Health | 290 | Health |  | SL-JSL | B2 | New
3336 | 19398-88-0 | cis-4-Decene | 870 | Health | 290 | Health |  | SL-JSL | B2 | New
3337 | 19398-89-1 | trans-4-Decene | 870 | Health | 290 | Health |  | SL-JSL | B2 | New
3338 | 19430-93-4 | Perfluorobutylethylene | 15345 | Health | 5115 | Health |  | SL-JSL | B2 | Increase
3339 | 19549-80-5 | 4,6-Dimethyl-2-heptanone | 123 | Health | 41 | Health |  | SL-PA | B2 | New
3340 | 19549-87-2 | 2,4-Dimethyl-1-heptene | 150 | Health | 50 | Health |  | SL-JSL | B2 | New
3341 | 19594-40-2 | Isobutyl heptyl ketone | 562.5 | Health | 187.5 | Health |  | SL-JSL | B2 | New
3342 | 19624-22-7 | Pentaborane | 3 | Health | 1 | Health |  | Standard | B1 | None
3343 | 19666-30-9 | Oxydiazon | 0.75 | Health | 0.25 | Health |  | SL-JSL | B2 | New
3344 | 19766-89-3 | Sodium 2-ethylhexanoate | 45 | Health & Particulate | 15 | Health & Particulate |  | SL-JSL | B2 | New
3345 | 19780-25-7 | 2-Ethyl-2-butenal | 1.35 | Health | 0.45 | Health |  | SL-JSL | B2 | New
3346 | 19900-65-3 | 4,4'-Methylenebis(2-ethylbenzenamine) | 15 | Health | 5 | Health |  | SL-JSL | B2 | Decrease
3347 | 20062-22-0 | Hexanitrostilbene | 3 | Health | 1 | Health |  | SL-JSL | B2 | Decrease
3348 | 20324-32-7 | Methoxy-3-propoxypropanol dipropylglycomethyl ether | 150 | Health | 50 | Health |  | SL-JSL | B2 | New
3349 | 20324-33-8 | Tripropylene glycol methyl ether | 183 | Health | 61 | Health |  | SL-PA | B2 | Increase
3350 | 20333-39-5 | Ethyl methyl disulfide | 21 | Health | 7 | Health |  | SL-JSL | B2 | New
3351 | 20348-51-0 | cis-2-Decene | 870 | Health | 290 | Health |  | SL-JSL | B2 | New
3352 | 20354-26-1 | 2-(3,4-Dichlorophenyl)-4-methyl-1,2,4-oxadiazolidine-3,5-dione | 5.25 | Health | 1.75 | Health |  | SL-JSL | B2 | New
3353 | 20536-16-7 | Tetrachlorodisilane | 1.5 | Health | 0.5 | Health |  | SL-JSL | B2 | New
3354 | 20592-85-2 | Sodium aminotris(methylenephosphonate) | 45 | Health & Particulate | 15 | Health & Particulate |  | SL-JSL | B2 | New
3355 | 20706-25-6 | Ethylene glycol monopropyl ether acetate | 180 | Health | 60 | Health |  | SL-JSL | B2 | New
3356 | 20761-33-4 | Linseed oil fatty acid | 150 | Health | 50 | Health |  | SL-JSL | B2 | New
3357 | 20786-60-1 | Potassium borates | 3 | Health | 1 | Health |  | SL-JSL | B2 | New
3358 | 20816-12-0 | Osmium tetroxide | 0.03 | Health | 0.01 | Health |  | SL-JSL | B2 | New
3359 | 20824-56-0 | Diammonium salt of ethylene diaminetetraacetic acid (EDTA) | 45 | Health & Particulate | 15 | Health & Particulate |  | SL-JSL | B2 | New
3360 | 20830-81-3 | Daunomycin | 0.21 | Health | 0.07 | Health |  | SL-JSL | B2 | New
3361 | 21087-64-9 | Metribuzin | 75 | Health | 25 | Health |  | SL-JSL | B2 | Increase
3362 | 21265-50-9 | Ferric ammonium EDTA | 1.5 | Health | 0.5 | Health |  | SL-JSL | B2 | New
3363 | 21282-97-3 | 2-Acetoacetoxyethyl methacrylate | 300 | Health | 100 | Health |  | SL-JSL | B2 | New
3364 | 21348-59-4 | Niobium oxalate | 1.5 | Health | 0.5 | Health |  | SL-JSL | B2 | New
3365 | 21351-39-3 | 1-Aminomethanamide dihydrogen tetraoxosulfate | 7.5 | Health | 2.5 | Health |  | SL-JSL | B2 | New
3366 | 21351-79-1 | Cesium hydroxide | 30 | Health | 10 | Health |  | SL-JSL | B2 | Increase
3367 | 21400-41-9 | 1,1,2,4,4-Pentachlorobuta-1,3-diene | 0.3 | Health | 0.1 | Health |  | SL-JSL | B2 | New
3368 | 21544-02-5 | 2-Aminocyclopentanemethylamine | 15 | Health | 5 | Health |  | SL-JSL | B2 | New
3369 | 21564-91-0 | 1,5-Dimethyltetralin | 75 | Health | 25 | Health |  | SL-JSL | B2 | New
3370 | 21645-51-2 | Aluminum hydroxide | 90 | Health | 30 | Health |  | SL-PA | B2 | New
3371 | 21652-27-7 | Oleyl hydroxyethyl imidazoline | 45 | Health & Particulate | 15 | Health & Particulate |  | SL-JSL | B2 | New
3372 | 21964-49-8 | 1,13-Tetradecadiene | 15 | Health | 5 | Health |  | SL-JSL | B2 | New
3373 | 22023-23-0 | Tridecyloxypropyl-1,3-propanediamine | 15 | Health | 5 | Health |  | SL-JSL | B2 | New
3374 | 22036-77-7 | Sodium (ethylenediamine)tetramethylenephosphonate | 45 | Health & Particulate | 15 | Health & Particulate |  | SL-JSL | B2 | New
3375 | 22038-68-2 | (3Z,6E)-1,3,6-Octatriene | 45 | Health | 15 | Health |  | SL-JSL | B2 | New
3376 | 22042-96-2 | Diethylenetriamine penta(methylenephosphonic acid) sodium salt | 45 | Health & Particulate | 15 | Health & Particulate |  | SL-JSL | B2 | New
3377 | 22224-92-6 | Fenamiphos | 0.75 | Health | 0.25 | Health |  | SL-JSL | B2 | Increase
3378 | 22313-62-8 | Tert-butyl peroxy-2-methylbenzoate | 15 | Health | 5 | Health |  | SL-JSL | B2 | New
3379 | 22407-51-8 | Tetramethylchlorovinyldisiloxane | 1.5 | Health | 0.5 | Health |  | SL-JSL | B2 | New
3380 | 22431-89-6 | 3,3,6,6-Tetramethyl-1,2-dioxane | 1.5 | Health | 0.5 | Health |  | SL-JSL | B2 | New
3381 | 22464-99-9 | 2-Ethylhexanoic acid, zirconium salt | 7.5 | Health | 2.5 | Health |  | SL-JSL | B2 | New
3382 | 22473-78-5 | Tetraammonium ethylenediaminetetraacetate | 100 | Health & Particulate | 120 | Health & Particulate |  | SL-MD | B2 | New
3383 | 22499-12-3 | Benzoin isobutyl ether | 15 | Health | 5 | Health |  | SL-JSL | B2 | Decrease
3384 | 22527-63-5 | 3-(Benzoyloxy)-2,2,4-trimethylpentyl isobutyrate | 15 | Health | 5 | Health |  | SL-JSL | B2 | New
3385 | 22652-14-8 | 2,6-Dichloro-4-(trichloromethyl)pyridine | 7.5 | Health | 2.5 | Health |  | SL-JSL | B2 | New
3386 | 22673-19-4 | Tin, dibutylbis(2,4-pentanedionato-kappaO2,kappaO4)-, (OC-6-11)- | 6 | Health | 2 | Health |  | SL-MD | B2 | New
3387 | 22704-38-7 | 3-Ethylidene-1-cyclopentene | 145.5 | Health | 48.5 | Health |  | SL-JSL | B2 | New
3388 | 22722-98-1 | Sodium bis(2-methoxyethoxy)aluminumhydride | 3 | Health | 1 | Health |  | SL-JSL | B2 | New
3389 | 22832-87-7 | Miconazole nitrate | 15 | Health | 5 | Health |  | Guideline | B1 | None
3390 | 22984-54-9 | Methyltri (ethylmethylketoxime) silane | 150 | Health | 50 | Health |  | SL-JSL | B2 | New
3391 | 23135-22-0 | Oxamyl | 2.25 | Health | 0.75 | Health |  | SL-JSL | B2 | New
3392 | 23235-61-2 | 2,2'-[Oxybis(methylene)]bis[2-ethylpropane-1,3-diol] | 150 | Health | 50 | Health |  | SL-JSL | B2 | New
3393 | 23410-40-4 | 1,2-Ethanediamine, n-(3-(dimethoxymethylsilyl)-2-methylpropyl) | 1.5 | Health | 0.5 | Health |  | SL-JSL | B2 | New
3394 | 23436-19-3 | Propylene glycol isobutyl ether | 375 | Health | 125 | Health |  | SL-JSL | B2 | Decrease
3395 | 23519-77-9 | Tetrapropyl zirconate | 7.5 | Health | 2.5 | Health |  | SL-JSL | B2 | New
3396 | 23564-05-8 | Thiophanate-methyl [dimethyl (1,2-phenylene) bis (iminocarbonothioyl) bis carbamate] | 21 | Health | 7 | Health |  | SL-JSL | B2 | New
3397 | 23601-39-0 | Pentaethylene glycol, monobutyl ether | 100 | Health & Particulate | 120 | Health & Particulate |  | SL-MD | B2 | New
3398 | 23778-52-1 | Pentaethylene glycol monomethyl ether | 150 | Health | 50 | Health |  | SL-JSL | B2 | New
3399 | 23783-26-8 | Hydroxyphosphonoacetic acid | 9 | Health | 3 | Health |  | SL-PA | B2 | New
3400 | 23877-44-3 | Acrylic polymer | 100 | Health & Particulate | 120 | Health & Particulate |  | SL-MD | B2 | New
3401 | 23949-66-8 | 2-Ethoxy-2'-ethyloxanilide | 45 | Health & Particulate | 15 | Health & Particulate |  | SL-JSL | B2 | New
3402 | 23950-58-5 | Pronamide | 45 | Health & Particulate | 15 | Health & Particulate |  | SL-JSL | B2 | New
3403 | 24057-28-1 | Pyridinium p-toluenesulfonate | 4.5 | Health | 1.5 | Health |  | SL-JSL | B2 | New
3404 | 24072-44-4 | Butyl cyclohexyl ether | 63 | Health | 21 | Health |  | SL-JSL | B2 | New
3405 | 24304-00-5 | Aluminum nitride | 0.045 | Health | 0.015 | Health |  | SL-JSL | B2 | Decrease
3406 | 24307-26-4 | Mepiquat chloride, H & P | 45 | Health & Particulate | 15 | Health & Particulate |  | SL-JSL | B2 | New
3407 | 24447-78-7 | Bisphenol A bis(2-(acryloyloxy)ethyl) ether | 90 | Health | 30 | Health |  | SL-MD | B2 | New
3408 | 24448-20-2 | Bisphenol A ethoxylate dimethacrylate | 13.5 | Health | 4.5 | Health |  | SL-JSL | B2 | New
3409 | 24468-13-1 | 2-Ethyl hexyl chloroformate | 0.75 | Health | 0.25 | Health |  | SL-JSL | B2 | New
3410 | 24510-87-0 | Dodecylbenzenesulphonic acid | 1.5 | Health | 0.5 | Health |  | SL-JSL | B2 | New
3411 | 24549-06-2 | Methyl ethyl aniline | 15 | Health | 5 | Health |  | SL-JSL | B2 | Decrease
3412 | 24634-61-5 | Potassium sorbate | 45 | Health & Particulate | 15 | Health & Particulate |  | SL-JSL | B2 | New
3413 | 24674-43-9 | Dihexylphosphine | 0.63 | Health | 0.21 | Health |  | SL-JSL | B2 | New
3414 | 24694-40-4 | 1H-Benzotriazole, sulfate (1:1) | 7.5 | Health | 2.5 | Health |  | SL-JSL | B2 | New
3415 | 24729-96-2 | Clindamycin phosphate | 9 | Health | 3 | Health |  | SL-JSL | B2 | New
3416 | 24800-25-7 | Tetrapropylene glycol | 234 | Health | 78 | Health |  | SL-JSL | B2 | New
3417 | 24800-44-0 | Tripropylene glycol | 3.75 | Health | 1.25 | Health |  | SL-JSL | B2 | Decrease
3418 | 24801-88-5 | 3-Isocyanatopropyltriethoxysilane | 4.5 | Health | 1.5 | Health |  | SL-JSL | B2 | New
3419 | 24937-78-8 | Ethylenevinylacetate copolymer | 100 | Health & Particulate | 120 | Health & Particulate |  | SL-MD | B2 | New
3420 | 24937-79-9 | Polyvinylidene fluoride | 1.5 | Health | 0.5 | Health |  | SL-JSL | B2 | New
3421 | 24938-91-8 | Polyethylene glycol mono(tridecyl) ether | 120 | Health | 40 | Health |  | SL-JSL | B2 | Increase
3422 | 24969-06-0 | Polyepichlorohydrin | 45 | Health & Particulate | 15 | Health & Particulate |  | SL-JSL | B2 | New
3423 | 24981-14-4 | Poly(vinyl fluoride) | 45 | Health & Particulate | 15 | Health & Particulate |  | SL-JSL | B2 | New
3424 | 24991-55-7 | Polyethylene glycol dimethyl ether | 300 | Health | 100 | Health |  | SL-JSL | B2 | Decrease
3425 | 25013-15-4 | Vinyl toluene | 3630 | Health | 1210 | Health |  | SL-JSL | B2 | Increase
3426 | 25013-16-5 | Butylated hydroxyanisole (BHA) | 45 | Health & Particulate | 15 | Health & Particulate |  | SL-JSL | B2 | New
3427 | 25014-31-7 | Poly(alpha-methylstyrene) | 45 | Health & Particulate | 15 | Health & Particulate |  | SL-JSL | B2 | New
3428 | 25035-69-2 | 2-Methyl-2-propenoic acid, polymer with butyl 2-propenoate and methyl 2-methyl-2-propenoate | 100 | Health & Particulate | 120 | Health & Particulate |  | SL-MD | B2 | New
3429 | 25035-78-3 | 1,3-Benzenedicarboxylic acid, 1,3-di-2-propen-1-yl ester, homopolymer | 100 | Health & Particulate | 120 | Health & Particulate |  | SL-MD | B2 | New
3430 | 25036-25-3 | Bisphenol A-Bisphenol A diglycidyl ether polymer | 100 | Health & Particulate | 120 | Health & Particulate |  | SL-MD | B2 | New
3431 | 25038-04-4 | 1,2,3-Propanetriol, polymer with (chloromethyl)oxirane | 45 | Health & Particulate | 15 | Health & Particulate |  | SL-JSL | B2 | New
3432 | 25038-45-3 | Propenamide, homopolymer | 45 | Health & Particulate | 15 | Health & Particulate |  | SL-JSL | B2 | New
3433 | 25038-54-4 | Nylon 6 | 45 | Health & Particulate | 15 | Health & Particulate |  | SL-JSL | B2 | New
3434 | 25038-59-9 | Polyethylene terephthalate | 12 | Health | 4 | Health |  | SL-PA | B2 | New
3435 | 25038-74-8 | Nylon 12 | 45 | Health & Particulate | 15 | Health & Particulate |  | SL-JSL | B2 | New
3436 | 25054-06-2 | Formaldehyde polymer with cyclohexanone | 45 | Health & Particulate | 15 | Health & Particulate |  | SL-JSL | B2 | New
3437 | 25057-89-0 | Basagran | 45 | Health & Particulate | 15 | Health & Particulate |  | SL-JSL | B2 | New
3438 | 25067-01-0 | Vinyl acetate-butyl acrylate polymer | 45 | Health & Particulate | 15 | Health & Particulate |  | SL-JSL | B2 | New
3439 | 25067-11-2 | Hexafluoropropene tetrafluoroethene polymer | 45 | Health & Particulate | 15 | Health & Particulate |  | SL-JSL | B2 | New
3440 | 25067-34-9 | Ethyl vinyl alcohol | 45 | Health & Particulate | 15 | Health & Particulate |  | SL-JSL | B2 | New
3441 | 25067-95-2 | Poly(2-chloro-1,3 /2,3 dichloro-1,3-butadiene) | 45 | Health & Particulate | 15 | Health & Particulate |  | SL-JSL | B2 | New
3442 | 25068-38-6 | 4,4'-Isopropylidenediphenol, oligomeric reaction products with 1-Chloro-2,3-epoxypropane | 100 | Health & Particulate | 120 | Health & Particulate |  | SL-MD | B2 | New
3443 | 25085-34-1 | Styrene-acrylic latex | 45 | Health & Particulate | 15 | Health & Particulate |  | SL-JSL | B2 | New
3444 | 25085-46-5 | Vinyl chloride polymer | 45 | Health & Particulate | 15 | Health & Particulate |  | SL-JSL | B2 | New
3445 | 25085-50-1 | Formaldehyde polymer with 4-(1,1-dimethylethyl)phenol | 45 | Health & Particulate | 15 | Health & Particulate |  | SL-JSL | B2 | New
3446 | 25085-75-0 | Formaldehyde polymer | 45 | Health & Particulate | 15 | Health & Particulate |  | SL-JSL | B2 | New
3447 | 25085-82-9 | Organic resin | 45 | Health & Particulate | 15 | Health & Particulate |  | SL-JSL | B2 | New
3448 | 25085-99-8 | Oxirane, 2,2'-((1-methylethylidene)bis(4,1-phenyleneoxymethylene))bis-, homopolymer | 100 | Health & Particulate | 120 | Health & Particulate |  | SL-MD | B2 | New
3449 | 25086-48-0 | Poly(vinyl chloride-co-vinyl acetate-co-vinyl alcohol) | 45 | Health & Particulate | 15 | Health & Particulate |  | SL-JSL | B2 | New
3450 | 25087-34-7 | 1-Butene, polymer with ethene | 50 | Health & Particulate | 50 | Health & Particulate |  | SL-MD | B2 | New
3451 | 25101-94-4 | 12-Hydroxyoctadecanoic acid polymer with methyl 2-methyl-2-propenoate, 2-methyl-2-propenoic acid and oxiranylmethyl 2-methyl-2-propenoate | 100 | Health & Particulate | 120 | Health & Particulate |  | SL-MD | B2 | New
3452 | 25103-12-2 | Triisooctyl phosphite | 45 | Health & Particulate | 15 | Health & Particulate |  | SL-JSL | B2 | New
3453 | 25119-62-4 | Styrene/allyl alcohol copolymer | 45 | Health & Particulate | 15 | Health & Particulate |  | SL-JSL | B2 | New
3454 | 25119-93-1 | Acrylic acid, triester with 2-ethyl-2-(hydroxymethyl)-1,3-propanediol, butyl acrylate polymer | 1.5 | Health | 0.5 | Health |  | SL-JSL | B2 | New
3455 | 25133-97-5 | 2-Propenoic acid, 2-methyl-, polymer with ethyl 2-propenoate and methyl 2-methyl-2-propenoate | 100 | Health & Particulate | 120 | Health & Particulate |  | SL-MD | B2 | New
3456 | 25134-21-8 | Methyl-5-norbornene-2,3-dicarboxylic anhydride | 45 | Health | 15 | Health |  | SL-JSL | B2 | New
3457 | 25154-52-3 | Nonyl phenol (mixed isomers) | 90 | Health | 30 | Health |  | SL-JSL | B2 | Increase
3458 | 25154-85-2 | Poly(vinyl chloride-co-isobutyl vinyl ether) | 45 | Health & Particulate | 15 | Health & Particulate |  | SL-JSL | B2 | New
3459 | 25154-86-3 | Poly(dimethylaminoethyl methacrylate) | 100 | Health & Particulate | 120 | Health & Particulate |  | SL-MD | B2 | New
3460 | 25155-23-1 | Trixylenyl phosphate | 45 | Health & Particulate | 15 | Health & Particulate |  | SL-JSL | B2 | New
3461 | 25155-25-3 | Bis(t-butyldioxyisopropyl) benzene | 15 | Health | 5 | Health |  | SL-JSL | B2 | New
3462 | 25155-30-0 | Sodium dodecylbenzenesulfonate | 4.5 | Health | 1.5 | Health |  | SL-JSL | B2 | Decrease
3463 | 25155-35-5 | Dimethylpiperazine | 91.5 | Health | 30.5 | Health |  | SL-JSL | B2 | Decrease
3464 | 25167-32-2 | Oxybis[dodecylbenzenesulfonic acid], disodium salt | 100 | Health & Particulate | 120 | Health & Particulate |  | SL-MD | B2 | New
3465 | 25167-67-3 | Butylene | 2100 | Health | 700 | Health |  | SL-JSL | B2 | Increase
3466 | 25167-70-8 | Diisobutylene | 510 | Health | 170 | Health |  | SL-JSL | B2 | New
3467 | 25168-04-1 | Nitroxylene | 16.5 | Health | 5.5 | Health |  | SL-JSL | B2 | New
3468 | 25168-05-2 | 1-methyl-2-chlorobenzene | 69 | Health | 23 | Health |  | SL-JSL | B2 | New
3469 | 25168-26-7 | 2,4-D, isooctyl ester | 4.5 | Health | 1.5 | Health |  | SL-JSL | B2 | New
3470 | 25190-06-1 | Polyoxytetra Methylene Glycol | 100 | Health & Particulate | 120 | Particulate |  | SL-MD | B2 | New
3471 | 25191-90-6 | Polyamide terpolymer | 45 | Health & Particulate | 15 | Health & Particulate |  | SL-JSL | B2 | New
3472 | 25212-88-8 | Methacrylic acid ethyl acrylate polymer | 45 | Health & Particulate | 15 | Health & Particulate |  | SL-JSL | B2 | New
3473 | 25213-24-5 | Acetic acid ethenyl ester | 45 | Health & Particulate | 15 | Health & Particulate |  | SL-JSL | B2 | New
3474 | 25213-39-2 | Styrene butylmethacrylate polymer | 45 | Health & Particulate | 15 | Health & Particulate |  | SL-JSL | B2 | New
3475 | 25214-63-5 | 1,2-Ethanediamine polymer with methyloxirane | 45 | Health & Particulate | 15 | Health & Particulate |  | SL-JSL | B2 | New
3476 | 25214-70-4 | Formaldehyde, polymer with benzenamine | 45 | Health & Particulate | 15 | Health & Particulate |  | SL-JSL | B2 | New
3477 | 25231-47-4 | Di-tert-amyl phenol | 105 | Health | 35 | Health |  | SL-JSL | B2 | Increase
3478 | 25265-71-8 | Dipropylene glycol | 3630 | Health | 1210 | Health |  | SL-JSL | B2 | Increase
3479 | 25265-77-4 | Texanol | 100 | Health & Particulate | 120 | Health & Particulate |  | SL-MD | B2 | Increase
3480 | 25265-78-5 | Tetrapropylenebenzene | 367.5 | Health | 122.5 | Health |  | SL-JSL | B2 | New
3481 | 25272-73-5 | Bis(6-[Dithiocarboxy]amino)hexyl, sodium salt | 45 | Health & Particulate | 15 | Health & Particulate |  | SL-JSL | B2 | New
3482 | 25307-17-9 | Bis(2-hydroxyethyl)oleyamine | 15 | Health | 5 | Health |  | SL-JSL | B2 | New
3483 | 25321-09-9 | 1,2-diisopropylbenzene | 367.5 | Health | 122.5 | Health |  | SL-JSL | B2 | Increase
3484 | 25321-14-6 | Dinitrotoluene (DNT), all isomers | 0.165 | Health | 0.055 | Health |  | SL-JSL | B2 | Decrease
3485 | 25321-22-6 | Dichlorobenzene, all isomers | 240 | Health | 80 | Health |  | SL-JSL | B2 | New
3486 | 25321-41-9 | 2,4-Xylenesulfonic acid | 100 | Health & Particulate | 120 | Health & Particulate |  | SL-MD | B2 | New
3487 | 25322-17-2 | Naphthalenesulfonic acid, dinonyl- | 45 | Health & Particulate | 15 | Health & Particulate |  | SL-JSL | B2 | New
3488 | 25322-62-4 | Poly(propylene glycol) | 150 | Health | 50 | Health |  | SL-JSL | B2 | New
3489 | 25322-68-3 | Polyethylene glycol | 120 | Health | 40 | Health |  | SL-JSL | B2 | None
3490 | 25322-69-4 | Polypropylene glycol | 100 | Health & Particulate | 120 | Health & Particulate |  | SL-MD | B2 | Increase
3491 | 25338-51-6 | tert-Butylstyrene | 72 | Health | 24 | Health |  | SL-JSL | B2 | New
3492 | 25338-55-0 | Phenol, ((dimethylamino)methyl)- | 4.95 | Health | 1.65 | Health |  | SL-JSL | B2 | New
3493 | 25339-17-7 | Isodecyl alcohol | 405 | Health | 135 | Health |  | SL-JSL | B2 | New
3494 | 25339-53-1 | trans-2-Decene | 870 | Health | 290 | Health |  | SL-JSL | B2 | New
3495 | 25340-17-4 | Diethylbenzene mixture | 90 | Health | 30 | Health |  | SL-JSL | B2 | Increase
3496 | 25359-84-6 | Phenol-alpha-pinene resin | 45 | Health & Particulate | 15 | Health & Particulate |  | SL-JSL | B2 | New
3497 | 25376-45-8 | Toluenediamine, mixed isomers | 0.375 | Health | 0.125 | Health |  | SL-JSL | B2 | New
3498 | 25377-73-5 | Dodecenylsuccinic anhydride | 6 | Health | 2 | Health |  | SL-JSL | B2 | Decrease
3499 | 25429-37-2 | Ethylphenol | 4.95 | Health | 1.65 | Health |  | SL-JSL | B2 | New
3500 | 25496-72-4 | Glycerol monooleate | 150 | Health | 50 | Health |  | SL-JSL | B2 | New
3501 | 25498-49-1 | Tripropylene glycol methyl ether | 165 | Health | 55 | Health |  | SL-JSL | B2 | Increase
3502 | 25550-14-5 | Benzene, ethylmethyl- | 1.5 | Health | 0.5 | Health |  | SL-JSL | B2 | Decrease
3503 | 25550-51-0 | Methyl hexahydrophthalic anhydride | 9 | Health | 3 | Health |  | SL-JSL | B2 | New
3504 | 25551-28-4 | Naphthalene diisocyanate | 0.15 | Health | 0.05 | Health |  | SL-JSL | B2 | Decrease
3505 | 25584-83-2 | Hydroxypropyl acrylate | 6 | Health | 2 | Health |  | SL-PA | B2 | New
3506 | 25586-20-3 | Styrene acrylate copolymer | 45 | Health & Particulate | 15 | Health & Particulate |  | SL-JSL | B2 | New
3507 | 25586-42-9 | Tri-o-tolylphosphite | 15 | Health | 5 | Health |  | SL-JSL | B2 | New
3508 | 25587-80-8 | Nylon | 45 | Health & Particulate | 15 | Health & Particulate |  | SL-JSL | B2 | New
3509 | 25601-41-6 | Methyl 9-decenoate | 100 | Health & Particulate | 120 | Health & Particulate |  | SL-MD | B2 | New
3510 | 25606-41-1 | Propamocarb hydrochloride | 7.5 | Health | 2.5 | Health |  | SL-JSL | B2 | New
3511 | 25608-12-2 | 2-Propenoic acid, homopolymer, potassium salt | 45 | Health & Particulate | 15 | Health & Particulate |  | SL-JSL | B2 | New
3512 | 25608-33-7 | Poly(methyl methacrylate-co-butyl methacrylate) | 45 | Health & Particulate | 15 | Health & Particulate |  | SL-JSL | B2 | New
3513 | 25618-55-7 | Polyglycerine | 150 | Health | 50 | Health |  | SL-JSL | B2 | New
3514 | 25619-56-1 | Barium dinonylnaphthalene sulfonate | 0.75 | Health | 0.25 | Health |  | SL-JSL | B2 | New
3515 | 25620-58-0 | 1,6-Hexanediamine, C,C,C-trimethyl- | 48 | Health | 16 | Health |  | SL-MD | B2 | New
3516 | 25639-42-3 | Methyl cyclohexanol | 3510 | Health | 1170 | Health |  | SL-JSL | B2 | Increase
3517 | 25640-78-2 | (1-Methylethyl)-1,1'-biphenyl | 3 | Health | 1 | Health |  | SL-JSL | B2 | New
3518 | 25656-90-0 | Poly(allyl diglycol carbonate) | 100 | Health & Particulate | 120 | Health & Particulate |  | SL-MD | B2 | New
3519 | 25707-70-4 | 1,2-Ethanediamine, N1,N2-bis(1,3-dimethylbutylidene)- | 45 | Health & Particulate | 15 | Health & Particulate |  | SL-JSL | B2 | New
3520 | 25723-16-4 | Trimethylolpropane propoxylate | 100 | Health & Particulate | 120 | Health & Particulate |  | SL-MD | B2 | New
3521 | 25735-29-9 | Trichloropropane | 172.5 | Health | 57.5 | Health |  | SL-JSL | B2 | New
3522 | 25750-06-5 | 2-Methyl-2-propenoic acid methyl ester, polymer with ethenylbenzene and 2-ethylhexyl 2-propenoate | 100 | Health & Particulate | 120 | Health & Particulate |  | SL-MD | B2 | New
3523 | 25791-96-2 | Polyoxypropylene | 100 | Health & Particulate | 120 | Health & Particulate |  | SL-MD | B2 | Decrease
3524 | 25852-37-3 | Butyl acrylate-methyl methacrylate polymer | 45 | Health & Particulate | 15 | Health & Particulate |  | SL-JSL | B2 | New
3525 | 25852-47-5 | Polyethylene glycol methacrylate | 45 | Health | 15 | Health |  | SL-JSL | B2 | New
3526 | 25899-50-7 | cis-2-Pentenenitrile | 105 | Health | 35 | Health |  | SL-JSL | B2 | New
3527 | 25904-89-6 | Potassium hydroxyacetate | 45 | Health & Particulate | 15 | Health & Particulate |  | SL-JSL | B2 | New
3528 | 25917-35-5 | Hexanols | 300 | Health | 100 | Health |  | SL-JSL | B2 | New
3529 | 25954-13-6 | Fosamine ammonium | 45 | Health & Particulate | 15 | Health & Particulate |  | SL-JSL | B2 | New
3530 | 25956-17-6 | Allura Red AC dye | 45 | Health & Particulate | 15 | Health & Particulate |  | SL-JSL | B2 | New
3531 | 25971-63-5 | Carbonic dichloride, polymer with 4,4-(1-methylethylidene)bisphenol | 45 | Health & Particulate | 15 | Health & Particulate |  | SL-JSL | B2 | New
3532 | 25973-55-1 | BDTP | 75 | Health | 25 | Health |  | SL-JSL | B2 | New
3533 | 25987-06-8 | 1,2-Ethanediamine, polymer with aziridine | 61.5 | Health | 20.5 | Health |  | SL-JSL | B2 | New
3534 | 25987-30-8 | Acrylamide/sodium acrylate copolymer | 100 | Health & Particulate | 120 | Health & Particulate |  | SL-MD | B2 | New
3535 | 25988-97-0 | Dimethylamine-epichlorohydrin polymer | 1.5 | Health | 0.5 | Health |  | SL-JSL | B2 | New
3536 | 26010-51-5 | 2-Methyl-2-propenoic acid, 2-hydroxyethyl ester, polymer with ethenylbenzene | 100 | Health & Particulate | 120 | Health & Particulate |  | SL-MD | B2 | New
3537 | 26022-00-4 | Formaldehyde, polymer with 4-(1,1-dimethylethyl)phenol, 4,4'-(1-methylethylidene)bis(phenol) and 4-methylphenol | 45 | Health & Particulate | 15 | Health & Particulate |  | SL-JSL | B2 | New
3538 | 26027-38-3 | Polyethylene glycol mono-4-nonylphenyl ether | 90 | Health | 30 | Health |  | SL-JSL | B2 | New
3539 | 26062-79-3 | Polydimethyl diallyl ammonium chloride | 150 | Health | 50 | Health |  | SL-JSL | B2 | Decrease
3540 | 26093-63-0 | 3-Methyltetrahydropyran | 540 | Health | 180 | Health |  | SL-JSL | B2 | New
3541 | 26099-09-2 | Polymaleic acid | 150 | Health | 50 | Health |  | SL-JSL | B2 | New
3542 | 26100-51-6 | Polylactic acid | 100 | Health & Particulate | 120 | Health & Particulate |  | SL-MD | B2 | New
3543 | 26106-95-6 | 2-Chloro-1-butanol | 6 | Health | 2 | Health |  | SL-JSL | B2 | New
3544 | 26123-45-5 | Unsaturated polyester resin | 45 | Health & Particulate | 15 | Health & Particulate |  | SL-JSL | B2 | New
3545 | 26125-40-6 | Polyphenylene sulfide | 45 | Health & Particulate | 15 | Health & Particulate |  | SL-JSL | B2 | New
3546 | 26140-60-3 | Terphenyls | 45 | Health & Particulate | 15 | Health & Particulate |  | SL-JSL | B2 | Decrease
3547 | 26142-30-3 | Diglycidyl ether of polyglycol | 1.5 | Health | 0.5 | Health |  | SL-JSL | B2 | New
3548 | 26172-55-4 | 5-Chloro-2-methyl-4-isothiazolin-3-one | 1.5 | Health | 0.5 | Health |  | SL-JSL | B2 | New
3549 | 26182-24-1 | 1,3-Isobenzofurandione, polymer with ethenylbenzene, 2,5-furandione and 1,2-propanediol | 45 | Health & Particulate | 15 | Health & Particulate |  | SL-JSL | B2 | New
3550 | 26183-52-8 | Alpha-decyl-omega-hydroxy-poly(oxy-1,2-ethanediyl) | 100 | Health & Particulate | 120 | Health & Particulate |  | SL-MD | B2 | New
3551 | 26221-73-8 | 1-Octene, polymer with ethene | 45 | Health & Particulate | 15 | Health & Particulate |  | SL-JSL | B2 | New
3552 | 26254-89-7 | Diethyl butyral | 15 | Health | 5 | Health |  | SL-JSL | B2 | New
3553 | 26264-05-1 | Dodecylbenzenesulfonic acid, compound with 2-propanamine (1:1) | 100 | Health & Particulate | 120 | Health & Particulate |  | SL-MD | B2 | New
3554 | 26264-06-2 | Dodecylbenzenesulfonic acid, calcium salt | 100 | Health & Particulate | 120 | Health & Particulate |  | SL-MD | B2 | New
3555 | 26266-58-0 | Sorbitan trioleate | 150 | Health | 50 | Health |  | SL-JSL | B2 | New
3556 | 26266-68-2 | 2-Ethylhexenal | 22.5 | Health | 7.5 | Health |  | SL-JSL | B2 | New
3557 | 26316-40-5 | 1,2-Ethanediamine, polymer with methyloxirane and oxirane | 27 | Health | 9 | Health |  | SL-JSL | B2 | New
3558 | 26352-16-9 | Ethyl silicate polymer | 100 | Health & Particulate | 120 | Health & Particulate |  | SL-MD | B2 | New
3559 | 26375-23-5 | Hexanedioic acid, polymer with 1,4-butanediol and 1,1'-methylenebis[4-isocyanatobenzene] | 45 | Health & Particulate | 15 | Health & Particulate |  | SL-JSL | B2 | New
3560 | 26376-86-3 | 2-Propenoic acid, ethyl ester, polymer with 2-ethylhexyl-2-propenoate | 100 | Health & Particulate | 120 | Health & Particulate |  | SL-MD | B2 | New
3561 | 26403-12-3 | Phosphoric acid, monoisooctyl ester | 45 | Health & Particulate | 15 | Health & Particulate |  | SL-JSL | B2 | New
3562 | 26403-74-7 | Benzyl alcohol ethoxylate | 348 | Health | 116 | Health |  | SL-MD | B2 | New
3563 | 26426-91-5 | Benzene, 2,4-diisocyanato-1-methyl-, polymer with 1,6-diisocyanatohexane | 0.6 | Health | 0.2 | Health |  | SL-MD | B2 | New
3564 | 26444-49-5 | Cresyl diphenyl phosphate | 15 | Health | 5 | Health |  | SL-JSL | B2 | New
3565 | 26447-10-9 | Ammonium xylene sulfonate | 79.5 | Health | 26.5 | Health |  | SL-JSL | B2 | New
3566 | 26447-14-3 | Cresyl glycidyl ether | 7.5 | Health | 2.5 | Health |  | SL-JSL | B2 | Decrease
3567 | 26447-40-5 | Benzene, 1,1'-methylenebis(isocyanato- | 2 | Health | 0.7 | Health |  | SL-MD | B2 | Increase
3568 | 26468-86-0 | Octaethyleneglycol octyl ether | 150 | Health | 50 | Health |  | SL-JSL | B2 | New
3569 | 26471-62-5 | Toluene di-isocyanate, 2,4- and 2,6- (mixed isomers) | 0.6 | Health | 0.2 | Health | URT - Note 4, Table 4 | Standard | B1 | None
3570 | 26472-00-4 | Methylcyclopentadiene | 69 | Health | 23 | Health |  | SL-JSL | B2 | New
3571 | 26519-91-5 | Methylcyclopentadiene | 1500 | Health | 500 | Health |  | SL-JSL | B2 | Increase
3572 | 26523-78-4 | Tris(nonylphenol) phosphite | 15 | Health | 5 | Health |  | SL-JSL | B2 | Increase
3573 | 26530-20-1 | Octylisothiazolone | 30 | Health | 10 | Health |  | SL-JSL | B2 | Increase
3574 | 26544-20-7 | 2-Methyl-4-chlorophenoxyacetic acid, isooctyl ester | 135 | Health | 45 | Health |  | SL-JSL | B2 | New
3575 | 26544-23-0 | Phosphorus acid, isodecyl diphenyl ester | 7.5 | Health | 2.5 | Health |  | SL-JSL | B2 | New
3576 | 26544-38-7 | Tetrapropenylsuccinic anhydride | 6 | Health | 2 | Health |  | SL-JSL | B2 | Decrease
3577 | 26545-53-9 | Dodecylbenzenesulfonic acid, compound with 2,2'-iminobis[ethanol] | 100 | Health & Particulate | 120 | Health & Particulate |  | SL-MD | B2 | New
3578 | 26590-20-5 | Methyltetrahydrophthalic anhydride | 6.9 | Health | 2.3 | Health |  | SL-MD | B2 | New
3579 | 26628-22-8 | Sodium azide | 0.3 | Health | 0.1 | Health |  | SL-JSL | B2 | Decrease
3580 | 26634-89-9 | 2-Methyl-2-propenoic acid, butyl ester, polymer with ethenylbenzene and methyl 2-methyl-2-propenoate | 45 | Health & Particulate | 15 | Health & Particulate |  | SL-JSL | B2 | New
3581 | 26635-93-8 | Oleylamine, ethoxylated | 100 | Health & Particulate | 120 | Health & Particulate |  | SL-MD | B2 | New
3582 | 26638-19-7 | Dichloropropanes | 69 | Health | 23 | Health |  | SL-JSL | B2 | New
3583 | 26654-39-7 | 4,4-Dimethyl, 2-oxazolidinone | 375 | Health | 125 | Health |  | SL-JSL | B2 | New
3584 | 26675-46-7 | Isoflurane | 750 | Health | 250 | Health |  | SL-JSL | B2 | New
3585 | 26748-41-4 | tert-Butyl peroxyneodecanoate | 15 | Health | 5 | Health |  | SL-JSL | B2 | New
3586 | 26748-47-0 | Cumyl peroxyneodecanoate | 15 | Health | 5 | Health |  | SL-JSL | B2 | New
3587 | 26761-40-0 | Diisodecyl ester phthalate | 180 | Health | 60 | Health |  | SL-JSL | B2 | Increase
3588 | 26761-45-5 | 2,3-Epoxypropyl ester neodecanoic acid | 9 | Health | 3 | Health |  | SL-PA | B2 | New
3589 | 26780-96-1 | Poly(1,2-dihydro-2,2,4-trimethylquinoline) | 105 | Health | 35 | Health |  | SL-JSL | B2 | None
3590 | 26781-49-7 | 2-propenoic acid, methyloxiranynmethyl ester polymer with chloroethene | 100 | Health & Particulate | 120 | Health & Particulate |  | SL-MD | B2 | New
3591 | 26793-34-0 | Dimethylacrylamide polymer | 45 | Health & Particulate | 15 | Health & Particulate |  | SL-JSL | B2 | New
3592 | 26813-14-9 | 1,3-Pentadiene polymer with 2-methyl-2-butene | 45 | Health & Particulate | 15 | Health & Particulate |  | SL-JSL | B2 | New
3593 | 26836-07-7 | Dodecylbenzene sulfonic acid, compound with 2-aminoethanol (1:1) | 100 | Health & Particulate | 120 | Health & Particulate |  | SL-MD | B2 | New
3594 | 26875-67-2 | Epoxy resin | 45 | Health & Particulate | 15 | Health & Particulate |  | SL-JSL | B2 | New
3595 | 26896-20-8 | Neodecanoic acid | 3 | Health | 1 | Health |  | SL-PA | B2 | New
3596 | 26896-48-0 | 4,8-Bis(hydroxymethyl)tricyclo[5.2.1.0(2,6)]decane, mixture of isomers | 66 | Health | 22 | Health |  | SL-JSL | B2 | New
3597 | 26898-17-9 | Methylbis (phenylmethyl) benzene | 105 | Health | 35 | Health |  | SL-JSL | B2 | New
3598 | 26913-06-4 | Polyethyleneimine | 18.75 | Health | 6.25 | Health |  | SL-JSL | B2 | New
3599 | 26916-05-2 | 2-Propenoic acid, 2-methyl-, 2-hydroxyethyl ester, polymer with ethenylbenzene, 2-ethylhexyl 2-propenoate and methyl 2-methyl-2-propenoate | 100 | Health & Particulate | 120 | Health & Particulate |  | SL-MD | B2 | New
3600 | 26936-95-8 | Amine terminated polymer | 45 | Health & Particulate | 15 | Health & Particulate |  | SL-JSL | B2 | New
3601 | 26950-63-0 | N,N'-bis(2-Aminoethyl)-1,2-ethanediamine, polymer with methyloxirane | 45 | Health & Particulate | 15 | Health & Particulate |  | SL-JSL | B2 | New
3602 | 26952-20-5 | Picloram, isooctyl ester | 1.5 | Health | 0.5 | Health |  | SL-JSL | B2 | New
3603 | 26952-21-6 | Isooctyl alcohol | 4050 | Health | 1350 | Health |  | SL-JSL | B2 | Increase
3604 | 26952-23-8 | 1,2-Dichloropropene | 6.75 | Health | 2.25 | Health |  | SL-JSL | B2 | New
3605 | 27014-42-2 | Ethylenediamine ethoxylate | 45 | Health & Particulate | 15 | Health & Particulate |  | SL-JSL | B2 | New
3606 | 27070-59-3 | 1,5,9-Cyclododecatriene | 195 | Health | 65 | Health |  | SL-JSL | B2 | New
3607 | 27078-75-7 | 4,6-Difluoro-2-methoxypyrimidine | 1.5 | Health | 0.5 | Health |  | SL-JSL | B2 | New
3608 | 27100-68-1 | Pyran copolymer [2,5-furandione + (vinyloxy)ethene (1:1)] | 7.5 | Health | 2.5 | Health |  | SL-JSL | B2 | New
3609 | 27136-15-8 | Butyl acrylate-methyl methacrylate-styrene copolymer | 45 | Health & Particulate | 15 | Health & Particulate |  | SL-JSL | B2 | New
3610 | 27136-73-8 | Imidazoline | 7.5 | Health | 2.5 | Health |  | SL-JSL | B2 | New
3611 | 27138-21-2 | 1-Methyl-2-tert-butylbenzene | 367.5 | Health | 122.5 | Health |  | SL-JSL | B2 | New
3612 | 27138-31-4 | Benzoflex 50, 9-88 or 2088 (dipropylene glycol, dibenzoate) | 33 | Health | 11 | Health |  | SL-JSL | B2 | New
3613 | 27176-87-0 | Dodecylbenzenesulfonic acid | 100 | Health & Particulate | 120 | Health & Particulate |  | SL-MD | B2 | New
3614 | 27177-77-1 | Potassium dodecylbenzenesulfonic acid | 4.5 | Health | 1.5 | Health |  | SL-JSL | B2 | New
3615 | 27178-16-1 | Diisodecyl adipate | 100 | Health & Particulate | 120 | Health & Particulate |  | SL-MD | B2 | New
3616 | 27193-28-8 | Octylphenol | 4.95 | Health | 1.65 | Health |  | SL-JSL | B2 | Decrease
3617 | 27193-86-8 | 4-Dodecylphenol, mixed isomers | 180 | Health | 60 | Health |  | SL-JSL | B2 | Decrease
3618 | 27215-10-7 | Phosphoric acid, diisooctyl ester | 45 | Health & Particulate | 15 | Health & Particulate |  | SL-JSL | B2 | New
3619 | 27247-96-7 | Ethylhexyl nitrate | 157.5 | Health | 52.5 | Health |  | SL-JSL | B2 | Decrease
3620 | 27252-75-1 | Alpha-octyl-omega-hydroxy-poly(oxy-1,2-ethanediyl) | 100 | Health & Particulate | 120 | Health & Particulate |  | SL-MD | B2 | New
3621 | 27252-87-5 | Alpha-acetyl-omega-(2-propen-1-yloxy)-poly(oxy-1,2-ethanediyl) | 45 | Health & Particulate | 15 | Health & Particulate |  | SL-JSL | B2 | New
3622 | 27253-33-4 | Calcium neodecanoate | 45 | Health & Particulate | 15 | Health & Particulate |  | SL-JSL | B2 | New
3623 | 27274-31-3 | Polyethylene glycol monoallyl ether | 90 | Health | 30 | Health |  | SL-JSL | B2 | Increase
3624 | 27306-79-2 | Poly(oxy-1,2-ethanediyl), α-tetradecyl-ω-hydroxy- | 100 | Health & Particulate | 120 | Health & Particulate |  | SL-MD | B2 | New
3625 | 27308-78-7 | 1,2-Ethanediamine, homopolymer | 45 | Health & Particulate | 15 | Health & Particulate |  | SL-JSL | B2 | New
3626 | 27314-13-2 | Norflurazon | 45 | Health & Particulate | 15 | Health & Particulate |  | SL-JSL | B2 | New
3627 | 27323-41-7 | Triethanolammonium dodecylbenzene sulfonate | 100 | Health & Particulate | 120 | Health & Particulate |  | SL-MD | B2 | New
3628 | 27344-41-8 | Disodium distyrybiphenyl disulfonate | 7.5 | Health | 2.5 | Health |  | SL-JSL | B2 | New
3629 | 27458-92-0 | Isotridecyl alcohol | 405 | Health | 135 | Health |  | SL-JSL | B2 | New
3630 | 27458-94-2 | Isononyl alcohol | 405 | Health | 135 | Health |  | SL-JSL | B2 | New
3631 | 27479-45-4 | Magnesium bis(2-dodecylbenzenesulfonate) | 6 | Health | 2 | Health |  | SL-JSL | B2 | New
3632 | 27496-82-8 | Methylene disalicylic acid | 45 | Health & Particulate | 15 | Health & Particulate |  | SL-JSL | B2 | New
3633 | 27553-53-3 | Formaldehyde polymer with 4-(1,1-dimethylproyl)phenol | 45 | Health & Particulate | 15 | Health & Particulate |  | SL-JSL | B2 | New
3634 | 27554-26-3 | Diisooctyl phthalate | 18 | Health | 6 | Health |  | SL-JSL | B2 | Decrease
3635 | 27560-07-2 | Polyvinyl butyral - polyvinyl alcohol - polyvinyl acetate | 7.5 | Health | 2.5 | Health |  | SL-JSL | B2 | New
3636 | 27598-85-2 | Aminophenol | 27 | Health | 9 | Health |  | SL-JSL | B2 | New
3637 | 27636-82-4 | 5-(Hydroxymethyl)-1,3-dimethyl-2,4-imidazolidinedione | 24 | Health | 8 | Health |  | SL-JSL | B2 | New
3638 | 27646-80-6 | 2-(Methyklamino)-2-methyl-1-propanol | 30 | Health | 10 | Health |  | SL-MD | B2 | New
3639 | 27668-52-6 | Octadecyldimethyl (3-(trimethoxysilyl)propyl) ammonium chloride | 255 | Health | 85 | Health |  | SL-JSL | B2 | New
3640 | 27731-61-9 | Alpha-sulfo-omega-(tetradecyloxy)-poly(oxy-1,2-ethanediyl), ammonium salt | 100 | Health & Particulate | 120 | Health & Particulate |  | SL-MD | B2 | New
3641 | 27775-00-4 | Isononylamine | 15 | Health | 5 | Health |  | SL-JSL | B2 | New
3642 | 27813-02-1 | Hydroxypropyl methacrylate | 13.5 | Health | 4.5 | Health |  | SL-JSL | B2 | Decrease
3643 | 27831-13-6 | 4-Ethenyl-1,2-dimethylbenzene | 79.5 | Health | 26.5 | Health |  | SL-JSL | B2 | New
3644 | 27859-58-1 | (tetrapropenyl)-butanedioic acid | 15 | Health | 5 | Health |  | SL-JSL | B2 | New
3645 | 27925-07-1 | Polyester polyol (adipic acid, neopentyl glycol polyester) | 15 | Health | 5 | Health |  | SL-JSL | B2 | New
3646 | 27955-94-8 | Tris(hydroxyphenyl) ethane | 9 | Health | 3 | Health |  | SL-JSL | B2 | Decrease
3647 | 27986-36-3 | 2-(Nonylphenoxy)ethanol | 45 | Health & Particulate | 15 | Health & Particulate |  | SL-JSL | B2 | New
3648 | 28057-48-9 | S-Bioallethrin | 7.5 | Health | 2.5 | Health |  | SL-JSL | B2 | New
3649 | 28061-69-0 | Dimethyl oleyl amine | 15 | Health | 5 | Health |  | SL-JSL | B2 | New
3650 | 28064-14-4 | Phenol, polymer with formaldehyde, glycidyl ether | 100 | Health & Particulate | 120 | Health & Particulate |  | SL-MD | B2 | New
3651 | 28098-03-5 | Ethanolamine octanoate | 351 | Health | 117 | Health |  | SL-MD | B2 | New
3652 | 28182-81-2 | HDI Polyisocyanate (HDI-BT & HDI-IC) | 9 | Health | 3 | Health | URT - Note 4, Table 4 | Standard | B1 | None
3653 | 28183-09-7 | Poly[di(ethylene glycol)/trimethylolpropane-alt-adipic acid], polyol | 15 | Health | 5 | Health |  | SL-JSL | B2 | New
3654 | 28205-96-1 | 2-Methyl-2-propenoic acid, polymer with 2-propenoic acid, sodium salt | 100 | Health & Particulate | 120 | Health & Particulate |  | SL-MD | B2 | New
3655 | 28208-17-5 | Dodecene polymer with butene | 45 | Health & Particulate | 15 | Health & Particulate |  | SL-JSL | B2 | New
3656 | 28249-77-6 | Thiobencarb | 15 | Health | 5 | Health |  | SL-JSL | B2 | New
3657 | 28262-63-7 | N-Butyl methacrylate copolymer | 78 | Health | 26 | Health |  | SL-PA | B2 | New
3658 | 28470-78-2 | Formaldehyde polymer with 3-chloro-1-propene and phenol | 45 | Health & Particulate | 15 | Health & Particulate |  | SL-JSL | B2 | New
3659 | 28472-89-1 | 1,3-Benzenedicarboxylic acid, polymer with 2,5-furandione, hexanedioic acid and 2,2'-oxybis(ethanol) | 45 | Health & Particulate | 15 | Health & Particulate |  | SL-JSL | B2 | New
3660 | 28476-83-7 | 2-butenedioic acid (z)-dibutyl ester, polymer with chloroethene | 1.5 | Health | 0.5 | Health |  | SL-JSL | B2 | New
3661 | 28519-02-0 | Dodecyl(sulfophenoxy)benzenesulfonic acid, sodium salt | 100 | Health & Particulate | 120 | Health & Particulate |  | SL-MD | B2 | New
3662 | 28553-12-0 | Diisononyl phthalate | 75 | Health | 25 | Health |  | SL-JSL | B2 | Increase
3663 | 28630-33-3 | Dimethyl, diphenylmethyl, phenyl silicone | 150 | Health | 50 | Health |  | SL-JSL | B2 | New
3664 | 28652-72-4 | Methylbiphenyl | 1.95 | Health | 0.65 | Health |  | SL-JSL | B2 | New
3665 | 28729-52-4 | Dimethylcyclopentane | 1.5 | Health | 0.5 | Health |  | SL-JSL | B2 | New
3666 | 28729-54-6 | m-Propyl toluene | 1.5 | Health | 0.5 | Health |  | SL-JSL | B2 | New
3667 | 28772-56-7 | Bromadiolone | 0.0003 | Health | 0.0001 | Health |  | SL-JSL | B2 | New
3668 | 28777-98-2 | Octadecenylsuccinic anhydride (odsa-t) | 36 | Health | 12 | Health |  | SL-JSL | B2 | New
3669 | 28804-88-8 | Dimethylnaphthalene (mixed isomers) | 30 | Health | 10 | Health |  | SL-JSL | B2 | New
3670 | 28855-11-0 | Trimethyl pentaphenol trisiloxane | 150 | Health | 50 | Health |  | SL-JSL | B2 | New
3671 | 28931-47-7 | Urea, polymer with formaldehyde and 2-methylpropanal | 45 | Health & Particulate | 15 | Health & Particulate |  | SL-JSL | B2 | New
3672 | 28961-43-5 | Triacrylate ester | 1.5 | Health | 0.5 | Health |  | SL-JSL | B2 | Decrease
3673 | 28984-69-2 | 4,4(5H)-Oxazoledimethanol, 2-(heptadecen-1-yl)- | 1.5 | Health | 0.5 | Health |  | SL-JSL | B2 | New
3674 | 28984-89-6 | Biphenylyl phenyl ether | 15 | Health | 5 | Health |  | SL-JSL | B2 | Decrease
3675 | 29061-63-0 | Dodecylbenzene sulfonic acid, amine salt | 100 | Health & Particulate | 120 | Health & Particulate |  | SL-MD | B2 | New
3676 | 29081-56-9 | Ammonium heptadecafluorooctanesulphonate | 100 | Health & Particulate | 120 | Health & Particulate |  | SL-MD | B2 | New
3677 | 29118-24-9 | Trans-1,3,3,3-tetrafluoroprop-1-ene | 5550 | Health | 1850 | Health |  | SL-JSL | B2 | New
3678 | 29171-20-8 | 2-Dehydrolinalool | 18.75 | Health | 6.25 | Health |  | SL-JSL | B2 | New
3679 | 29190-28-1 | 1,3-Benzenediol, 2,4-bis(2-(dimethylphenyl)diazenyl)- | 45 | Health & Particulate | 15 | Health & Particulate |  | SL-JSL | B2 | New
3680 | 29191-52-4 | Anisidine | 1.8 | Health | 0.6 | Health |  | SL-JSL | B2 | Decrease
3681 | 29225-91-0 | 2,2',3-Triisopropylbiphenyl | 1.95 | Health | 0.65 | Health |  | SL-JSL | B2 | New
3682 | 29240-17-3 | t-Amyl peroxypivalate | 15 | Health | 5 | Health |  | SL-JSL | B2 | New
3683 | 29316-47-0 | Formaldehyde polymer with 4-(1,1-dimethylethyl)phenol and methyloxirane | 45 | Health & Particulate | 15 | Health & Particulate |  | SL-JSL | B2 | New
3684 | 29320-38-5 | 1,2-Dichloroethane, polymer with ammonia | 45 | Health & Particulate | 15 | Health & Particulate |  | SL-JSL | B2 | New
3685 | 29385-43-1 | Tolytriazole | 7.5 | Health | 2.5 | Health |  | SL-JSL | B2 | New
3686 | 29387-86-8 | Propylene glycol butyl ether | 900 | Health | 300 | Health |  | SL-MD | B2 | Increase
3687 | 29434-03-5 | 1,2-Propanediol, polymer with methyloxirane | 100 | Health & Particulate | 120 | Health & Particulate |  | SL-MD | B2 | New
3688 | 29590-42-9 | Isooctyl acrylate | 75 | Health | 25 | Health |  | SL-PA | B2 | New
3689 | 29658-26-2 | Polyetherether ketone | 45 | Health & Particulate | 15 | Health & Particulate |  | SL-JSL | B2 | New
3690 | 29690-82-2 | Epoxy cresol novolac resin | 45 | Health & Particulate | 15 | Health & Particulate |  | SL-JSL | B2 | New
3691 | 29733-18-4 | Diisodecyl glutarate | 1.5 | Health | 0.5 | Health |  | SL-JSL | B2 | New
3692 | 29761-21-5 | Isodecyl diphenyl phosphate | 45 | Health & Particulate | 15 | Health & Particulate |  | SL-JSL | B2 | New
3693 | 29860-47-7 | 2-Ethyl-2-(hydroxylmethyl)-1,3-propanediol polymer with oxirane | 45 | Health & Particulate | 15 | Health & Particulate |  | SL-JSL | B2 | New
3694 | 29868-05-1 | 2-aminoethanol, salt with phosphoric acid | 10.5 | Health | 3.5 | Health |  | SL-JSL | B2 | New
3695 | 29911-27-1 | Dipropylene glycol monopropyl ether | 75 | Health | 25 | Health |  | SL-JSL | B2 | Increase
3696 | 29911-28-2 | Dipropylene glycol monobutyl ether | 165 | Health | 55 | Health |  | SL-JSL | B2 | Increase
3697 | 29964-84-9 | Isodecyl methacrylate | 1200 | Health | 400 | Health |  | SL-JSL | B2 | Increase
3698 | 29965-97-7 | Cyclooctadiene | 300 | Health | 100 | Health |  | SL-JSL | B2 | Increase
3699 | 30030-25-2 | Vinylbenzylchloride | 3 | Health | 1 | Health |  | SL-JSL | B2 | Decrease
3700 | 30039-52-2 | Sodium salt, butyl hydroperoxide | 45 | Health & Particulate | 15 | Health & Particulate |  | SL-JSL | B2 | New
3701 | 30125-47-4 | Pigment Yellow 138 | 45 | Health & Particulate | 15 | Health & Particulate |  | SL-JSL | B2 | New
3702 | 30136-13-1 | Propylene glycol monopropyl ether | 150 | Health | 50 | Health |  | SL-JSL | B2 | New
3703 | 30207-98-8 | 1-Undecanol | 405 | Health | 135 | Health |  | SL-JSL | B2 | New
3704 | 30399-84-9 | Isostearic acid | 87 | Health | 29 | Health |  | SL-JSL | B2 | New
3705 | 30499-70-8 | Trimethylolpropane triglycidyl ether | 7.5 | Health | 2.5 | Health |  | SL-JSL | B2 | New
3706 | 30525-89-4 | Paraformaldehyde | 9 | Health | 3 | Health |  | SL-JSL | B2 | Decrease
3707 | 30560-19-1 | Orthene | 45 | Health & Particulate | 15 | Health & Particulate |  | SL-JSL | B2 | New
3708 | 30583-72-3 | Cyclohexanol, 4,4'-(1-methylethylidene)bis-, polymer with 2-(chloromethyl)oxirane | 75 | Health | 25 | Health |  | SL-MD | B2 | New
3709 | 30677-36-2 | Methoxybutanol | 150 | Health | 50 | Health |  | SL-JSL | B2 | New
3710 | 30704-64-4 | Formaldehyde polymer with 4-(1,1-dimethylethyl)phenol, methyloxirane, and oxirane | 100 | Health & Particulate | 120 | Health & Particulate |  | SL-MD | B2 | New
3711 | 30705-14-7 | Benzenesulfonamide, 2-methyl-, polymer with formaldehyde, 4-methylbenzenesulfonamide and 1,3,5-triazine-2,4,6-triamine | 1.5 | Health | 0.5 | Health |  | SL-JSL | B2 | New
3712 | 30839-52-2 | 1,1,3-Trimethyl-5-(1 -methylethyl)-1h-indene | 10.5 | Health | 3.5 | Health |  | SL-JSL | B2 | New
3713 | 30846-35-6 | Formaldehyde polymer with 4-nonylphenol and oxirane | 45 | Health & Particulate | 15 | Health & Particulate |  | SL-JSL | B2 | New
3714 | 30899-19-5 | Pentanol, mixture of isomers | 109.5 | Health | 36.5 | Health |  | SL-JSL | B2 | New
3715 | 30965-85-6 | Dodecene-1-sulfonic acid, sodium salt | 90 | Health | 30 | Health |  | SL-JSL | B2 | New
3716 | 31017-53-5 | Oleyl diamine | 15 | Health | 5 | Health |  | SL-JSL | B2 | New
3717 | 31081-18-2 | 3-Methyl-5-propylnonane | 525 | Health | 175 | Health |  | SL-JSL | B2 | New
3718 | 31091-95-9 | Alkylated phenol | 4.95 | Health | 1.65 | Health |  | SL-JSL | B2 | New
3719 | 31138-65-5 | Sodium glucoheptonate | 1.5 | Health | 0.5 | Health |  | SL-JSL | B2 | New
3720 | 31242-93-0 | Hexachlorodiphenyloxide | 7.5 | Health | 2.5 | Health |  | SL-JSL | B2 | Increase
3721 | 31291-60-8 | Bis(1-methylpropyl)-phenol | 4.95 | Health | 1.65 | Health |  | SL-JSL | B2 | New
3722 | 31295-49-5 | N-(2-aminoethyl)-n'-(2-(1-piperazinyl)ethyl)ethylenediamine | 91.5 | Health | 30.5 | Health |  | SL-JSL | B2 | New
3723 | 31326-29-1 | 4,4-(1-Methylethylidene)bisphenol polymer with N-(2-aminoethyl)-1,2-ethanediamine and (chloromethyl)oxirane | 45 | Health & Particulate | 15 | Health & Particulate |  | SL-JSL | B2 | New
3724 | 31452-80-9 | Brominated aliphatic polyol resin | 45 | Health & Particulate | 15 | Health & Particulate |  | SL-JSL | B2 | New
3725 | 31510-83-5 | Triethylene, polymer with oxirane | 45 | Health & Particulate | 15 | Health & Particulate |  | SL-JSL | B2 | New
3726 | 31566-31-1 | Glyceryl monostearate | 15 | Health | 5 | Health |  | SL-JSL | B2 | New
3727 | 31605-35-3 | Formaldehyde polymer with 4-nonylphenol | 45 | Health & Particulate | 15 | Health & Particulate |  | SL-JSL | B2 | New
3728 | 31691-97-1 | Alpha-sulfo-omega-(4-nonylphenoxy)-poly(oxy-1,2-ethanediyl), ammonium salt | 100 | Health & Particulate | 120 | Health & Particulate |  | SL-MD | B2 | New
3729 | 31726-34-8 | Poly(oxy-1,2-ethanediyl),alpha-hexyl-omega-hydroxy | 1.5 | Health | 0.5 | Health |  | SL-JSL | B2 | New
3730 | 31775-16-3 | Organic yellow pigment | 45 | Health & Particulate | 15 | Health & Particulate |  | SL-JSL | B2 | New
3731 | 31831-35-3 | Diethyl naphthalene | 82.5 | Health | 27.5 | Health |  | SL-JSL | B2 | New
3732 | 31831-53-5 | Polyester diol (2-oxepanone, polymer with 1,4-butanediol) | 15 | Health | 5 | Health |  | SL-JSL | B2 | New
3733 | 31837-42-0 | Pigment Yellow 151 | 45 | Health & Particulate | 15 | Health & Particulate |  | SL-JSL | B2 | New
3734 | 32072-96-1 | Hexadecenylsuccinic anhydride | 36 | Health | 12 | Health |  | SL-JSL | B2 | New
3735 | 32131-17-2 | Poly(imino(1,6-dioxo-1,6-hexanediyl)imino-1,6-hexanediyl) | 100 | Health & Particulate | 120 | Health & Particulate |  | SL-MD | B2 | New
3736 | 32360-05-7 | Stearyl methacrylate | 300 | Health | 100 | Health |  | SL-JSL | B2 | New
3737 | 32388-55-9 | Acetylcedrene | 75 | Health | 25 | Health |  | SL-JSL | B2 | New
3738 | 32426-11-2 | N,N-Dimethyl-N-octyl-1-decanaminium chloride | 45 | Health & Particulate | 15 | Health & Particulate |  | SL-JSL | B2 | New
3739 | 32534-81-9 | Pentabromodiphenyl ethers | 0.75 | Health | 0.25 | Health |  | SL-JSL | B2 | New
3740 | 32610-77-8 | Formaldehyde-phenol-triethylenetetramine copolymer | 45 | Health & Particulate | 15 | Health & Particulate |  | SL-JSL | B2 | New
3741 | 32612-48-9 | Ammonium lauryl ether sulfate | 100 | Health & Particulate | 120 | Health & Particulate |  | SL-MD | B2 | New
3742 | 32686-95-6 | Dipropylene glycol monobenzoate | 33 | Health | 11 | Health |  | SL-JSL | B2 | New
3743 | 33089-61-1 | Amitraz | 5.25 | Health | 1.75 | Health |  | SL-JSL | B2 | New
3744 | 33113-10-9 | Neoheptanoic acid | 79.5 | Health | 26.5 | Health |  | SL-JSL | B2 | New
3745 | 33206-31-4 | 2-Hydroxymethyl benzeneethanol, alpha isomer | 30 | Health | 10 | Health |  | SL-JSL | B2 | New
3746 | 33424-83-8 | 1,4-cyclohexanedicarboxaldehyde | 15 | Health | 5 | Health |  | SL-JSL | B2 | New
3747 | 33703-08-1 | Diisononyl adipate | 150 | Health | 50 | Health |  | SL-JSL | B2 | New
3748 | 33719-74-3 | 3,5-Dichloroanisole | 12 | Health | 4 | Health |  | SL-JSL | B2 | New
3749 | 34004-36-9 | 2,3-Dihydroxy-n,n,n-trimethyl-1-propanaminium chloride | 30 | Health | 10 | Health |  | SL-JSL | B2 | New
3750 | 34014-18-1 | N-(5-(1,1-Dimethylethyl)-1,3,4-thiadiazol-2-yl)-N,N’-dimethylurea | 45 | Health & Particulate | 15 | Health & Particulate |  | SL-JSL | B2 | New
3751 | 34090-76-1 | 1,3-Isobenzofurandione, tetrahydro-5-methyl- | 6.9 | Health | 2.3 | Health |  | SL-MD | B2 | New
3752 | 34099-73-5 | Ethyl borate | 3 | Health | 1 | Health |  | SL-JSL | B2 | New
3753 | 34256-82-1 | Acetochlor technical | 7.5 | Health | 2.5 | Health |  | SL-JSL | B2 | New
3754 | 34274-28-7 | Phosphonic acid, [nitrilotris(methylene)]tris-, ammonium salt | 45 | Health & Particulate | 15 | Health & Particulate |  | SL-JSL | B2 | New
3755 | 34375-28-5 | Hydroxymethylamino ethanol | 1.5 | Health | 0.5 | Health |  | SL-JSL | B2 | New
3756 | 34396-03-7 | Isooctyltrimethoxysilane | 28.5 | Health | 9.5 | Health |  | SL-JSL | B2 | New
3757 | 34398-01-1 | Alpha-undecyl-omega-hydroxy-poly(oxy-1,2-ethanediyl) | 150 | Health | 50 | Health |  | SL-JSL | B2 | New
3758 | 34443-12-4 | tert-Butylperoxy-2-ethylhexyl-carbonate | 75 | Health | 25 | Health |  | SL-JSL | B2 | New
3759 | 34451-19-9 | Lactic acid butyl ester | 225 | Health | 75 | Health |  | SL-JSL | B2 | New
3760 | 34455-29-3 | Propanaminium, 1-, n-(carboxymethyl)-n,n-dimethyl-3-([[3,3,4,4,5,5,6,6,7,7,8,8,8-tridecafluorooctyl]sulfonyl]amino)-,inner salt | 30 | Health | 10 | Health |  | SL-JSL | B2 | New
3761 | 34487-61-1 | Phenolsulfonephthalein sodium | 45 | Health & Particulate | 15 | Health & Particulate |  | SL-JSL | B2 | New
3762 | 34494-04-7 | Glyphosate-dimethylammonium | 45 | Health & Particulate | 15 | Health & Particulate |  | SL-JSL | B2 | New
3763 | 34562-31-7 | Diethyl-1,2-dihydro-1-phenyl-2-propylpyridine | 22.5 | Health | 7.5 | Health |  | SL-JSL | B2 | New
3764 | 34590-94-8 | Dipropylene glycol methyl ether | 4650 | Health | 1550 | Health |  | SL-JSL | B2 | Increase
3765 | 34689-46-8 | Sodium cresylate | 15 | Health | 5 | Health |  | SL-JSL | B2 | New
3766 | 34690-00-1 | Phosphonic acid, [[(phosphonomethyl)imino]bis[6,1-hexanediylnitrilobis(methylene)]]tetrakis- | 7.5 | Health | 2.5 | Health |  | SL-JSL | B2 | New
3767 | 34731-32-3 | Ethylene bisdithiocarbamate | 7.5 | Health | 2.5 | Health |  | SL-JSL | B2 | Increase
3768 | 34973-39-2 | 1,1,3,3,4,4-Hexachloro-1-butene | 3.6 | Health | 1.2 | Health |  | SL-JSL | B2 | New
3769 | 35176-78-4 | Polyethylene terephthalate | 1.5 | Health | 0.5 | Health |  | SL-JSL | B2 | New
3770 | 35400-43-2 | Sulprofos | 3.6 | Health | 1.2 | Health |  | SL-JSL | B2 | Decrease
3771 | 35484-93-6 | 2-Oxypanone, polymer with 2,2-bis(hydroxymethyl)-1 | 100 | Health & Particulate | 120 | Health & Particulate |  | SL-MD | B2 | New
3772 | 35541-81-2 | 1,4-Cyclohexanediylbis(methylene) dibenzoate | 45 | Health & Particulate | 15 | Health & Particulate |  | SL-JSL | B2 | New
3773 | 35544-45-7 | N-(Hydroxyethyl, 2-)-3-methoxy propanamide | 105 | Health | 35 | Health |  | SL-JSL | B2 | New
3774 | 35636-63-6 | C.I. Pigment yellow 175 | 45 | Health & Particulate | 15 | Health & Particulate |  | SL-JSL | B2 | New
3775 | 35657-77-3 | Bis(hexamethylene)triaminopenta(methylene-phosphonic acid) | 0.81 | Health | 0.27 | Health |  | SL-JSL | B2 | New
3776 | 35691-65-7 | 1,2-Dibromo-2,4-dicyanobutane | 15 | Health | 5 | Health |  | SL-JSL | B2 | New
3777 | 35711-34-3 | Tolmetin sodium | 15 | Health | 5 | Health |  | Guideline | B1 | None
3778 | 35794-11-7 | 3,5-Dimethylpiperidine | 1.5 | Health | 0.5 | Health |  | SL-JSL | B2 | New
3779 | 35835-94-0 | Ethyl(triphenyl)phosphonium acetate | 3 | Health | 1 | Health |  | SL-JSL | B2 | New
3780 | 35884-42-5 | (2-Butoxymethylethoxy)propanol | 1.5 | Health | 0.5 | Health |  | SL-JSL | B2 | New
3781 | 36038-53-6 | 1,1,4,4-Tetrachlorobuta-1,3-diene | 0.3 | Health | 0.1 | Health |  | SL-JSL | B2 | New
3782 | 36177-92-1 | N-Butyl-2,2,6,6-tetramethylpiperidin-4-amine | 1.5 | Health | 0.5 | Health |  | SL-JSL | B2 | New
3783 | 36179-96-1 | 2-Methyl-2-propenoic acid polymer with butyl 2-propenoate, ethenylbenzene, 2-hydroxyethyl 2-methyl-2-propenoate and methyl 2-methyl-2-propenoate | 100 | Health & Particulate | 120 | Health & Particulate |  | SL-MD | B2 | New
3784 | 36290-04-7 | 2-Naphthalenesulfonic acid, polymer with formaldehyde, sodium salt | 45 | Health & Particulate | 15 | Health & Particulate |  | SL-JSL | B2 | New
3785 | 36311-34-9 | Isohexadecanol | 300 | Health | 100 | Health |  | SL-JSL | B2 | New
3786 | 36315-01-2 | 2-Amino-4,6-dimethoxypyrimidine | 120 | Health | 40 | Health |  | SL-JSL | B2 | New
3787 | 36425-16-8 | 2-Methyl-2-propenoic acid, polymer with (chloromethyl)oxirane, 2,5-furandione and 4,4-(1-methylethylidene)bis(phenol) | 45 | Health & Particulate | 15 | Health & Particulate |  | SL-JSL | B2 | New
3788 | 36432-46-9 | Bis(tridecyl) hydrogen phosphite | 15 | Health | 5 | Health |  | SL-JSL | B2 | New
3789 | 36484-54-5 | 4,4-(1-Methylethylidene)bisphenol polymer with (chloromethyl)oxirane and methyloxirane | 100 | Health & Particulate | 120 | Health & Particulate |  | SL-MD | B2 | New
3790 | 36653-82-4 | 1-Hexadecanol | 45 | Health & Particulate | 15 | Health & Particulate |  | SL-JSL | B2 | New
3791 | 36727-29-4 | Isononanoyl chloride | 11.85 | Health | 3.95 | Health |  | SL-JSL | B2 | New
3792 | 36734-19-7 | Iprodione | 45 | Health & Particulate | 15 | Health & Particulate |  | SL-JSL | B2 | New
3793 | 36876-13-8 | 2,2'-Diisopropylbiphenyl | 1.95 | Health | 0.65 | Health |  | SL-JSL | B2 | New
3794 | 36888-99-0 | Pigment Yellow 139 | 45 | Health & Particulate | 15 | Health & Particulate |  | SL-JSL | B2 | New
3795 | 36947-68-9 | Isopropyl-1h-imidazole | 15 | Health | 5 | Health |  | SL-JSL | B2 | New
3796 | 37013-22-2 | 12,14-Bis(methylene)-1,5,9-cyclohexadecatriene | 15 | Health | 5 | Health |  | SL-JSL | B2 | New
3797 | 37143-54-7 | Methoxyisopropylamine | 15 | Health | 5 | Health |  | SL-JSL | B2 | New
3798 | 37187-22-7 | Acetylacetone peroxide | 90 | Health | 30 | Health |  | SL-PA | B2 | New
3799 | 37187-64-7 | Gold cyanide | 5.25 | Health | 1.75 | Health |  | SL-JSL | B2 | Decrease
3800 | 37226-36-1 | N-propyl carbonate | 100 | Health & Particulate | 120 | Health & Particulate |  | SL-MD | B2 | New
3801 | 37237-99-3 | 2-Methyl-2-propenoic acid methyl ester, polymer with butyl 2-propenoate, ethenylbenzene, 1,2-propanediol mono(2-methyl-2-propenoate) and 2-propenoic acid | 45 | Health & Particulate | 15 | Health & Particulate |  | SL-JSL | B2 | New
3802 | 37244-96-5 | Nepheline syenite | 50 | Health & Particulate | 50 | Health & Particulate |  | SL-MD | B2 | New
3803 | 37251-67-5 | Polyethylene polypropylene glycol | 1.5 | Health | 0.5 | Health |  | SL-JSL | B2 | New
3804 | 37281-57-5 | m-Cresoxyethanol | 100 | Health & Particulate | 120 | Health & Particulate |  | SL-MD | B2 | New
3805 | 37286-64-9 | Polypropylene glycol monomethyl ether | 150 | Health | 50 | Health |  | SL-JSL | B2 | New
3806 | 37293-74-6 | Naphthalenesulfonic acid, polymer with formaldehyde, calcium salt | 45 | Health & Particulate | 15 | Health & Particulate |  | SL-JSL | B2 | New
3807 | 37302-70-8 | Toluene diisocyanate, polypropylene glycol, beta-hydroxyethyl acrylate polymer | 0.6 | Health | 0.2 | Health |  | SL-MD | B2 | New
3808 | 37312-33-7 | 4,4'-(1-methylethylidene) bisphenol polymer with (chloromethyl) oxirane and 1,3-diisocyanatomethylbenzene | 100 | Health & Particulate | 120 | Health & Particulate |  | SL-MD | B2 | New
3809 | 37523-33-4 | Formaldehyde, polymer with 2-methyloxirane and 4-nonylphenol | 90 | Health | 30 | Health |  | SL-JSL | B2 | New
3810 | 37625-56-2 | Polycaprolactone triol | 150 | Health | 50 | Health |  | SL-JSL | B2 | New
3811 | 37764-25-3 | N,N-Diallyl-2,2-dichloroacetamide | 93 | Health | 31 | Health |  | SL-JSL | B2 | New
3812 | 37853-59-1 | 1,2-Bis(tribromophenoxy)-ethane | 7.5 | Health | 2.5 | Health |  | SL-JSL | B2 | New
3813 | 37971-36-1 | 2-Phosphono-1,2,4-butanetricarboxylic acid | 336 | Health | 112 | Health |  | SL-PA | B2 | New
3814 | 38011-25-5 | Disodium ethylenediamine diacetate | 45 | Health & Particulate | 15 | Health & Particulate |  | SL-JSL | B2 | New
3815 | 38294-69-8 | Epoxy hardener | 45 | Health & Particulate | 15 | Health & Particulate |  | SL-JSL | B2 | New
3816 | 38361-86-3 | N-(N,N-Dimethylaminoethyl)-aminoethanol | 7.5 | Health | 2.5 | Health |  | SL-JSL | B2 | New
3817 | 38436-16-7 | Perfluorobutylethylmethyldichlorosilane | 1.5 | Health | 0.5 | Health |  | SL-JSL | B2 | New
3818 | 38640-62-9 | Diisopropylnaphthalene | 180 | Health | 60 | Health |  | SL-JSL | B2 | New
3819 | 38641-94-0 | Glyphosate, isopropylamine salt | 45 | Health & Particulate | 15 | Health & Particulate |  | SL-JSL | B2 | New
3820 | 38750-81-1 | Phosphonic acid, [1,6-hexanediylbis[nitrilobis(methylene)]]tetrakis-, tetraammonium salt | 45 | Health & Particulate | 15 | Health & Particulate |  | SL-JSL | B2 | New
3821 | 38820-59-6 | Phosphonic acid [1,6-hexane diylbis (methylene)] tetrakis potassium salt | 45 | Health & Particulate | 15 | Health & Particulate |  | SL-JSL | B2 | New
3822 | 38861-78-8 | Isobutyl acetophenone | 73.5 | Health | 24.5 | Health |  | SL-JSL | B2 | New
3823 | 39148-24-8 | Epal fungicide | 3 | Health | 1 | Health |  | SL-JSL | B2 | New
3824 | 39196-18-4 | Thiofanox | 1.2 | Health | 0.4 | Health |  | SL-JSL | B2 | New
3825 | 39202-17-0 | 9-Dodecenoic acid, methyl ester | 15 | Health | 5 | Health |  | SL-JSL | B2 | New
3826 | 39317-41-4 | Poly-(vinyl chloride-co-vinyl acetate-co-hydroxypropyl acrylate) | 45 | Health & Particulate | 15 | Health & Particulate |  | SL-JSL | B2 | New
3827 | 39340-93-7 | Dimethylbenzene sulfonic acid, sodium salt | 100 | Health & Particulate | 120 | Health & Particulate |  | SL-MD | B2 | New
3828 | 39382-25-7 | Bisphenol A fumarate resin | 45 | Health & Particulate | 15 | Health & Particulate |  | SL-JSL | B2 | New
3829 | 39390-62-0 | Epoxide 8 | 120 | Health | 40 | Health |  | SL-JSL | B2 | Increase
3830 | 39393-37-8 | Dialkyl phthalates | 18 | Health | 6 | Health |  | SL-JSL | B2 | Decrease
3831 | 39420-45-6 | Poly(propylene glycol) methacrylate | 100 | Health & Particulate | 120 | Health & Particulate |  | SL-MD | B2 | New
3832 | 39420-98-9 | Toluene diphenylmethane diisocyanate prepolymer | 1.305 | Health | 0.435 | Health |  | SL-JSL | B2 | New
3833 | 39421-75-5 | Guaraprolose | 45 | Health & Particulate | 15 | Health & Particulate |  | SL-JSL | B2 | New
3834 | 39423-51-3 | Trimethylolpropane tris[poly(propylene glycol), amine terminated] ether | 27 | Health | 9 | Health |  | SL-JSL | B2 | New
3835 | 39464-66-9 | Lauryl alcohol, phosphated | 30 | Health | 10 | Health |  | SL-JSL | B2 | New
3836 | 39464-70-5 | Polyethlene glycol phenyl ether phosphate | 100 | Health & Particulate | 120 | Health & Particulate |  | SL-MD | B2 | New
3837 | 39515-41-8 | Fenpropathrin | 15 | Health | 5 | Health |  | SL-JSL | B2 | New
3838 | 39515-51-0 | 3-Phenoxybenzaldehyde | 13.5 | Health | 4.5 | Health |  | SL-JSL | B2 | New
3839 | 39761-61-0 | 5,5-Dimethyl-2-hexene | 150 | Health | 50 | Health |  | SL-JSL | B2 | New
3840 | 40039-93-8 | 4,4'-(1-Methylethylidene) bis[2,6-dibromophenol polymer with (chloromethyl) oxirane | 100 | Health & Particulate | 120 | Health & Particulate |  | SL-MD | B2 | New
3841 | 40104-76-5 | Sulphurous acid, monosodium salt polymer with formaldehyde and acetone | 45 | Health & Particulate | 15 | Health & Particulate |  | SL-JSL | B2 | New
3842 | 40150-92-3 | Isobutylphenylethanol | 105 | Health | 35 | Health |  | SL-JSL | B2 | New
3843 | 40292-82-8 | Neodecanoyl chloride | 27 | Health | 9 | Health |  | SL-JSL | B2 | New
3844 | 40372-72-3 | Bis[3-(triethoxysilyl)propyl] tetrasulfide | 150 | Health | 50 | Health |  | SL-JSL | B2 | New
3845 | 40487-42-1 | Pendimethalin | 15 | Health | 5 | Health |  | SL-JSL | B2 | New
3846 | 40588-62-3 | Phosphonic acid, P,P',P''-(nitrilotris(methylene))tris-, potassium salt (1:6) | 45 | Health & Particulate | 15 | Health & Particulate |  | SL-JSL | B2 | New
3847 | 40758-65-4 | 4,6-Dichloro-2-ethoxypyrimidine | 1.5 | Health | 0.5 | Health |  | SL-JSL | B2 | New
3848 | 41044-63-7 | 2-methyl-1,5-heptadiene | 270 | Health | 90 | Health |  | SL-JSL | B2 | New
3849 | 41484-35-9 | 3,5-bis(1,1-dimethylethyl)-4-hydroxy-thio-2,1-benzene propanonic acid | 15 | Health | 5 | Health |  | SL-JSL | B2 | New
3850 | 41556-26-7 | Bis(pentamethylpiperdinyl)sebacate | 1.5 | Health | 0.5 | Health |  | SL-JSL | B2 | New
3851 | 41593-38-8 | Propylene glycol monophenyl ether | 1.5 | Health | 0.5 | Health |  | SL-JSL | B2 | New
3852 | 41638-13-5 | Dipropylene glycol diglycidyl ether | 100 | Health & Particulate | 120 | Health & Particulate |  | SL-MD | B2 | New
3853 | 41663-84-7 | 4-Nitro-N-methylphthalimide | 45 | Health & Particulate | 15 | Health & Particulate |  | SL-JSL | B2 | New
3854 | 42220-47-3 | Phosphonic acid, (1-hydroxyethylidene)bis-, compd. with 2-aminoethanol | 45 | Health & Particulate | 15 | Health & Particulate |  | SL-JSL | B2 | New
3855 | 42504-46-1 | Isopropanolamine dodecylbenzene sulfonate | 3 | Health | 1 | Health |  | SL-JSL | B2 | Decrease
3856 | 42576-02-3 | Bifenox | 15 | Health | 5 | Health |  | SL-JSL | B2 | New
3857 | 42615-29-2 | Benzenesulfonic acid | 100 | Health & Particulate | 120 | Health & Particulate |  | SL-MD | B2 | New
3858 | 42751-79-1 | Poly(dimethylamine-co-epichlorohydrin-co-ethylenediamine) | 45 | Health & Particulate | 15 | Health & Particulate |  | SL-JSL | B2 | New
3859 | 42767-92-0 | 2-Methyl-2-propenoic acid, methyl ester, polymer with butyl 2-propenoate, ethenylbenzene and 2-hydroxyethyl 2-propenoate | 100 | Health & Particulate | 120 | Health & Particulate |  | SL-MD | B2 | Increase
3860 | 42874-03-3 | Oxyfluorfen | 2.4 | Health | 0.8 | Health |  | SL-JSL | B2 | New
3861 | 42978-66-5 | Tripropylene glycol diacrylate | 100 | Health & Particulate | 120 | Health & Particulate |  | SL-MD | B2 | Increase
3862 | 43121-43-3 | Triadimefon | 7.5 | Health | 2.5 | Health |  | SL-JSL | B2 | New
3863 | 43127-23-7 | 2-Methyl-2-propenoic acid, 2-(dimethylamino)ethyl ester, homopolymer | 100 | Health & Particulate | 120 | Health & Particulate |  | SL-MD | B2 | New
3864 | 44992-01-0 | Acryloyloxyethyltrimethyl ammonium chloride | 1.5 | Health | 0.5 | Health |  | SL-JSL | B2 | New
3865 | 46438-39-5 | Monobutyl monophenyl phosphoric acid | 1.5 | Health | 0.5 | Health |  | SL-JSL | B2 | New
3866 | 48145-04-6 | Phenoxyethyl acrylate | 75 | Health | 25 | Health |  | SL-JSL | B2 | New
3867 | 50471-44-8 | Vinclozolin | 15 | Health | 5 | Health |  | SL-JSL | B2 | New
3868 | 50586-59-9 | Trimethylolpropane (15) ethoxylate | 90 | Health | 30 | Health |  | SL-JSL | B2 | New
3869 | 50592-72-8 | 3-Methyl-1,5-heptadiene | 270 | Health | 90 | Health |  | SL-JSL | B2 | New
3870 | 50594-66-6 | Acifluorfen | 45 | Health & Particulate | 15 | Health & Particulate |  | SL-JSL | B2 | New
3871 | 50791-87-2 | Methylvinylbis(N-methylacetamido)silane | 6 | Health | 2 | Health |  | SL-JSL | B2 | Decrease
3872 | 50815-87-7 | Sodium borosilicate | 45 | Health & Particulate | 15 | Health & Particulate |  | SL-JSL | B2 | New
3873 | 50995-95-4 | 2-Propyl-1h-imidazole | 15 | Health | 5 | Health |  | SL-JSL | B2 | New
3874 | 51000-52-3 | Neodecanoic acid, ethenyl ester | 30 | Health | 10 | Health |  | SL-JSL | B2 | New
3875 | 51115-67-4 | 2-Isopropyl-n,2,3-trimethylbutyramide | 4.5 | Health | 1.5 | Health |  | SL-JSL | B2 | New
3876 | 51162-51-7 | Phosphorochloridothioic acid, o-ethyl o-(1-methylethyl) ester | 10.5 | Health | 3.5 | Health |  | SL-JSL | B2 | New
3877 | 51200-87-4 | Dimethyloxazolidine | 15 | Health | 5 | Health |  | SL-JSL | B2 | New
3878 | 51218-45-2 | Metolachlor | 15 | Health | 5 | Health |  | SL-JSL | B2 | New
3879 | 51229-78-8 | cis-1-(3-Chloroallyl)-3,5,7-triaza-1-azoniaadamantane chloride | 45 | Health & Particulate | 15 | Health & Particulate |  | SL-JSL | B2 | New
3880 | 51235-04-2 | Hexazinone | 15 | Health | 5 | Health |  | SL-JSL | B2 | New
3881 | 51566-62-2 | 3,7-Dimethyl-6-octenenitrile | 120 | Health | 40 | Health |  | SL-JSL | B2 | New
3882 | 51580-86-0 | Dichloroisocyanuric acid sodium salt dihydrate | 45 | Health & Particulate | 15 | Health & Particulate |  | SL-JSL | B2 | New
3883 | 51609-41-7 | apha-(4-Nonylphenyl)-omega-hydroxy-poly(oxy-1,2-ethanediyl) phosphate | 100 | Health & Particulate | 120 | Health & Particulate |  | SL-MD | B2 | New
3884 | 51621-17-1 | Tungsten trifluoride | 1.5 | Health | 0.5 | Health |  | SL-JSL | B2 | New
3885 | 51630-58-1 | Fenvalerate | 36 | Health | 12 | Health |  | SL-JSL | B2 | New
3886 | 51730-94-0 | Dipropylene glycol phenyl ether | 1.5 | Health | 0.5 | Health |  | SL-JSL | B2 | New
3887 | 51774-11-9 | Isoheptanol | 405 | Health | 135 | Health |  | SL-JSL | B2 | New
3888 | 51811-79-1 | 2-(2-Nonylphenoxy)ethanol phosphoric acid | 90 | Health | 30 | Health |  | SL-JSL | B2 | New
3889 | 52019-36-0 | Decyl alcohol ethoxylated, phosphate | 45 | Health & Particulate | 15 | Health & Particulate |  | SL-JSL | B2 | New
3890 | 52125-53-8 | Propylene glycol monoethyl ether (mixture) | 345 | Health | 115 | Health |  | SL-JSL | B2 | Increase
3891 | 52202-90-1 | C.I. Pigment Red 52:1 | 45 | Health & Particulate | 15 | Health & Particulate |  | SL-JSL | B2 | New
3892 | 52315-07-8 | Cypermethrin | 18 | Health | 6 | Health |  | SL-JSL | B2 | New
3893 | 52320-66-8 | C.I. Pigment yellow 75 | 45 | Health & Particulate | 15 | Health & Particulate |  | SL-JSL | B2 | New
3894 | 52503-15-8 | Anionic surfactant (nonylphenol ethoxylated and phosphated, potassium salt) | 100 | Health & Particulate | 120 | Health & Particulate |  | SL-MD | B2 | New
3895 | 52509-52-1 | N,N-Dimethyl-n-propyl-1-propanaminium bromide | 30 | Health | 10 | Health |  | SL-JSL | B2 | New
3896 | 52581-71-2 | (z)-alpha-9-Octadecenyl-omega-hydroxy-poly[oxy(methyl-1,2-ethanediyl)] | 100 | Health & Particulate | 120 | Health & Particulate |  | SL-MD | B2 | New
3897 | 52613-22-6 | Rhenosin | 6 | Health | 2 | Health |  | SL-JSL | B2 | New
3898 | 52624-57-4 | Methyloxirane, polymer with oxirane ether with 2-ethyl-2-(hydroxymethyl)-1,3-propanediol | 100 | Health & Particulate | 120 | Health & Particulate |  | SL-MD | B2 | New
3899 | 52625-13-5 | Alpha-hydro-omega-hydroxy-poly[oxy(methyl-1,2-ethanediyl)], ether with d-glucitol (6:1) | 150 | Health | 50 | Health |  | SL-JSL | B2 | New
3900 | 52628-03-2 | Phosphoric acid 2-hydroxyethyl methacrylate ester | 45 | Health & Particulate | 15 | Health & Particulate |  | SL-JSL | B2 | New
3901 | 52640-81-0 | Ethyl acrylate, 2-ethylhexylacrylate, acrylonitrile, acrylic acid, N-methyloacrylamide polymer | 45 | Health & Particulate | 15 | Health & Particulate |  | SL-JSL | B2 | New
3902 | 52645-53-1 | Permethrin | 75 | Health | 25 | Health |  | SL-JSL | B2 | New
3903 | 52829-07-9 | Bis(2,2,6,6-tetramethyl-4-piperidinyl) sebacate | 15 | Health | 5 | Health |  | SL-JSL | B2 | New
3904 | 52846-56-7 | N-(2,3-Dihydro-2-oxo-1H-benzimidazol-5-yl)-2-[(4-nitrophenyl)azo]-3-oxobutyramide | 45 | Health & Particulate | 15 | Health & Particulate |  | SL-JSL | B2 | New
3905 | 52918-63-5 | Deltamethrin | 45 | Health & Particulate | 15 | Health & Particulate |  | SL-JSL | B2 | New
3906 | 53317-61-6 | 1,3-Propanediol, 2-ethyl-2-(hydroxymethyl)-, polymer with 1,3-diisocyanatomethylbenzene and 2,2'-oxybis(ethanol) | 0.6 | Health | 0.2 | Health |  | SL-MD | B2 | New
3907 | 53469-21-9 | Chlorodiphenyl, 42% chlorine | 0.015 | Health | 0.005 | Health |  | SL-JSL | B2 | New
3908 | 53529-03-6 | Aminolignin | 45 | Health & Particulate | 15 | Health & Particulate |  | SL-JSL | B2 | New
3909 | 53605-94-0 | Butyl 3-hydroxybutyrate | 45 | Health | 15 | Health |  | SL-JSL | B2 | New
3910 | 53622-12-1 | Bis[1-(chloromethyl) propyl] ether | 31.5 | Health | 10.5 | Health |  | SL-JSL | B2 | New
3911 | 53637-25-5 | Ethylene glycol bis(propylene glycol-b-ethylene glycol) ether | 150 | Health | 50 | Health |  | SL-JSL | B2 | New
3912 | 53637-51-7 | Polyamide copolymer | 45 | Health & Particulate | 15 | Health & Particulate |  | SL-JSL | B2 | New
3913 | 53694-15-8 | Alpha-hydro-omega-hydroxy-poly(oxy-1,2-ethanediyl), ether with d-glucitol (6:1) | 100 | Health & Particulate | 120 | Health & Particulate |  | SL-MD | B2 | New
3914 | 53880-05-0 | Cyclohexane, 5-isocyanato-1-(isocyanatomethyl)-1,3,3-trimethyl-, homopolymer | 9 | Health | 3 | Health |  | SL-MD | B2 | New
3915 | 53895-32-2 | Isophorone diisocyanate trimer | 1.305 | Health | 0.435 | Health |  | SL-JSL | B2 | New
3916 | 53964-94-6 | Ethoxylated di-sec-butylphenol | 4.95 | Health | 1.65 | Health |  | SL-JSL | B2 | New
3917 | 53970-40-4 | 4-Methyl-3-thiadecane | 21 | Health | 7 | Health |  | SL-JSL | B2 | New
3918 | 53980-88-4 | Cyclocarboxypropyloleic acid | 100 | Health & Particulate | 120 | Health & Particulate |  | SL-MD | B2 | New
3919 | 54009-71-1 | 3-Heptanyl formate | 150 | Health | 50 | Health |  | SL-JSL | B2 | New
3920 | 54299-96-6 | 1,2-Dimethylcyclooctene | 270 | Health | 90 | Health |  | SL-JSL | B2 | New
3921 | 54300-24-2 | 2-Aminoethanol acetate salt | 10.5 | Health | 3.5 | Health |  | SL-JSL | B2 | New
3922 | 54392-26-6 | Sorbitan isostearate | 150 | Health | 50 | Health |  | SL-JSL | B2 | New
3923 | 54553-90-1 | 1,2,4,5-Benzenetetracarboxylic acid, compd. With 4,5-dihydro-2-phenyl-1h-imidazole (1:1) | 7.5 | Health | 2.5 | Health |  | SL-JSL | B2 | New
3924 | 54626-91-4 | 2-Methyl-2-propenoic acid methyl ester, polymer with ethenol and ethenyl acetate | 100 | Health & Particulate | 120 | Health & Particulate |  | SL-MD | B2 | New
3925 | 54839-24-6 | 2-Ethoxy-2-propylacetate | 450 | Health | 150 | Health |  | SL-JSL | B2 | New
3926 | 54842-64-7 | Rosin amine D acetate | 15 | Health | 5 | Health |  | SL-JSL | B2 | New
3927 | 54914-37-3 | 2-Methyl-n-({1,3,3-trimethyl-5-[(2-methylpropylidene)amino]cyclohexyl}methyl)-1-propanimine | 12 | Health | 4 | Health |  | SL-JSL | B2 | New
3928 | 54954-83-5 | Oxepanone, polymer with 1,1'-methylene bis[4-isocyanatocyclohexane] and 2,2'-oxybis[ethanol] | 100 | Health & Particulate | 120 | Health & Particulate |  | SL-MD | B2 | New
3929 | 55219-65-3 | Triadimenol | 45 | Health & Particulate | 15 | Health & Particulate |  | SL-JSL | B2 | New
3930 | 55285-14-8 | Carbosulfan | 7.5 | Health | 2.5 | Health |  | SL-JSL | B2 | New
3931 | 55309-54-1 | 1,3-Cyclohexane dicarboxaldehyde | 15 | Health | 5 | Health |  | SL-JSL | B2 | New
3932 | 55335-06-3 | Triclopyr | 6 | Health | 2 | Health |  | SL-JSL | B2 | New
3933 | 55349-01-4 | N,N'-1,6-Hexanediylbis(12-hydroxyoctadecanamide) | 100 | Health & Particulate | 120 | Health & Particulate |  | SL-MD | B2 | New
3934 | 55406-53-6 | 3-Iodo-2-propynyl butylcarbamate | 0.18 | Health | 0.06 | Health |  | SL-JSL | B2 | New
3935 | 55566-30-8 | Tetrakis(hydroxymethyl)phosphonium sulfate | 30 | Health | 10 | Health |  | SL-JSL | B2 | New
3936 | 55567-80-1 | 2-Propenoic acid, 2-methyl-, butyl ester, polymer with ethenylbenzene, methyl 2-methyl-2-propenoate and 2-oxiranylmethyl 2-methyl-2-propenoate | 100 | Health & Particulate | 120 | Health & Particulate |  | SL-MD | B2 | New
3937 | 55794-20-2 | 3,3-bis((1,1-Dimethylethyl)dioxy)butanoic acid, ethyl ester | 15 | Health | 5 | Health |  | SL-JSL | B2 | New
3938 | 55818-57-0 | Phenol, 4,4-(1-methylethylidene)bis, polymer with (chloromethyl)oxiran | 1.5 | Health | 0.5 | Health |  | SL-JSL | B2 | New
3939 | 55838-67-0 | Epoxide 7 | 120 | Health | 40 | Health |  | SL-JSL | B2 | Increase
3940 | 55897-64-8 | 2-Isopropyl-2,3-dimethylbutyronitrile (dippn) | 27 | Health | 9 | Health |  | SL-JSL | B2 | New
3941 | 55934-93-5 | Tripropylene glycol n-butyl ether | 1095 | Health | 365 | Health |  | SL-JSL | B2 | Increase
3942 | 55954-19-3 | N-(3-((((Hexahydro-2-oxo-1h-azepin-1-yl)carbonyl)amino)methyl)-3,5,5-trimethylcyclohexyl)hexahydro-2-oxo-azepine-1h-1-carboxamide | 7.5 | Health | 2.5 | Health |  | SL-JSL | B2 | New
3943 | 55965-84-9 | 5-Chloro-2-methyl-2h-isothiazol-3-one and 2-methyl-2h-isothiazol-3-one | 4.05 | Health | 1.35 | Health |  | SL-JSL | B2 | New
3944 | 56237-74-2 | (2-Ethylhexanoate-o)oxo-aluminum, homopolymer | 7.5 | Health | 2.5 | Health |  | SL-JSL | B2 | New
3945 | 56266-32-1 | Adipic acid, polymer with hexane-1,6-diol and propylidynetrimethanol | 15 | Health | 5 | Health |  | SL-JSL | B2 | New
3946 | 56375-79-2 | Tributylmethylammonium chloride | 45 | Health & Particulate | 15 | Health & Particulate |  | SL-JSL | B2 | New
3947 | 56392-17-7 | Metoprolol tartrate | 45 | Health & Particulate | 15 | Health & Particulate |  | SL-JSL | B2 | New
3948 | 56449-05-9 | Poly(oxy(methyl-1,2-ethanediyl)oxy-1,2-ethanediyl), D-glucitol | 100 | Health & Particulate | 120 | Health & Particulate |  | SL-MD | B2 | New
3949 | 56539-66-3 | 3-Methyl-3-methoxy Butanol | 300 | Health | 100 | Health |  | SL-MD | B2 | New
3950 | 56572-86-2 | Phosphoric acid, isodecyl ester | 45 | Health & Particulate | 15 | Health & Particulate |  | SL-JSL | B2 | New
3951 | 56633-27-3 | 2-Aminoethanol sulfate | 10.5 | Health | 3.5 | Health |  | SL-JSL | B2 | New
3952 | 56709-13-8 | Polymethoxy bicyclic oxazolidine | 7.5 | Health | 2.5 | Health |  | SL-JSL | B2 | New
3953 | 56741-95-8 | Bropirimine | 22.5 | Health | 7.5 | Health |  | SL-JSL | B2 | New
3954 | 56780-58-6 | 2-Hydroxy-3-trimethylammoniopropyl ether starch | 1.5 | Health | 0.5 | Health |  | SL-JSL | B2 | New
3955 | 56802-99-4 | Chlorinated trisodium phosphate | 45 | Health & Particulate | 15 | Health & Particulate |  | SL-JSL | B2 | New
3956 | 56851-34-4 | 5-Methyl-2-undecene | 150 | Health | 50 | Health |  | SL-JSL | B2 | New
3957 | 57011-27-5 | Phosphonic acid, [1,2-ethanediylbis[nitrilobis(methylene)]]tetrakis-, ammonium salt | 45 | Health & Particulate | 15 | Health & Particulate |  | SL-JSL | B2 | New
3958 | 57018-52-7 | Propylene glycol tert-butyl ether | 1095 | Health | 365 | Health |  | SL-JSL | B2 | Increase
3959 | 57029-46-6 | Diphenylmethane diisocyanate prepolymer (DDP) | 1.305 | Health | 0.435 | Health |  | SL-JSL | B2 | New
3960 | 57213-69-1 | Triclopyr triethylamine salt | 6 | Health | 2 | Health |  | SL-JSL | B2 | New
3961 | 57214-10-5 | Formaldehyde polymer with 1,3-benzenedimethanamine and phenol | 45 | Health & Particulate | 15 | Health & Particulate |  | SL-JSL | B2 | New
3962 | 57455-37-5 | C.I. Pigment Blue 29 | 45 | Health & Particulate | 15 | Health & Particulate |  | SL-JSL | B2 | New
3963 | 57583-35-4 | Dimethyltin bis(2-ethylhexylmercaptoacetate) | 0.15 | Health | 0.05 | Health |  | SL-JSL | B2 | New
3964 | 57837-19-1 | Metalaxyl | 7.5 | Health | 2.5 | Health |  | SL-JSL | B2 | New
3965 | 57855-77-3 | Calcium dinonyl naphthalene sulfonate | 45 | Health & Particulate | 15 | Health & Particulate |  | SL-JSL | B2 | New
3966 | 57913-80-1 | Styrene-acrylonitrile polymer | 45 | Health & Particulate | 15 | Health & Particulate |  | SL-JSL | B2 | New
3967 | 57966-95-7 | Cymoxanil | 45 | Health & Particulate | 15 | Health & Particulate |  | SL-JSL | B2 | New
3968 | 57986-28-4 | 4,4'-(1-Methylethylidene)bisphenol polymer with 2-(chloromethyl)oxirane and .alpha.-hydro-.omega.-hydroxypoly[oxy(methyl-1,2-ethanediyl)] | 100 | Health & Particulate | 120 | Health & Particulate |  | SL-MD | B2 | New
3969 | 58050-75-2 | 2-propenenitrile, polymer with ethenylbenzene, methyloxirane and oxirane | 100 | Health & Particulate | 120 | Health & Particulate |  | SL-MD | B2 | New
3970 | 58318-92-6 | Polyoxyethylene, lauryl ether, phosphate, potassium salt | 90 | Health | 30 | Health |  | SL-JSL | B2 | New
3971 | 58430-94-7 | 3,5,5-Trimethylhexyl acetate | 225 | Health | 75 | Health |  | SL-JSL | B2 | New
3972 | 58984-19-3 | Hexanedioic acid, ester with 2,2 -oxybis(ethanol) | 300 | Health | 100 | Health |  | SL-JSL | B2 | Decrease
3973 | 59029-41-3 | Aroflint 607 (oxirane modified ester) | 100 | Health & Particulate | 120 | Health & Particulate |  | SL-MD | B2 | New
3974 | 59094-77-8 | Ethyl thioacetate | 11.25 | Health | 3.75 | Health |  | SL-JSL | B2 | Increase
3975 | 59154-64-2 | Sucrose polyether, toluene diisocyanate polymer | 1.305 | Health | 0.435 | Health |  | SL-JSL | B2 | New
3976 | 59355-75-8 | MAPP | 24600 | Health | 8200 | Health |  | SL-JSL | B2 | Increase
3977 | 59572-10-0 | 1,3,6,8-Oyrenetetrasulfonic acid tetrasodium salt hydrate | 45 | Health & Particulate | 15 | Health & Particulate |  | SL-JSL | B2 | New
3978 | 59719-67-4 | Urethane bisoxazolidine | 45 | Health & Particulate | 15 | Health & Particulate |  | SL-JSL | B2 | New
3979 | 59794-15-9 | Calcium borosilicate | 45 | Health & Particulate | 15 | Health & Particulate |  | SL-JSL | B2 | New
3980 | 60083-44-5 | 2,6-Di-tert-butyl phenol | 5.7 | Health | 1.9 | Health |  | SL-JSL | B2 | New
3981 | 60164-51-4 | Polymers of hexafluoropropylene epoxide | 45 | Health & Particulate | 15 | Health & Particulate |  | SL-JSL | B2 | New
3982 | 60207-90-1 | Propiconazole | 10.5 | Health | 3.5 | Health |  | SL-JSL | B2 | New
3983 | 60223-95-2 | 3,4-Dinonylnaphthalene-1,2-disulfonic acid | 1.5 | Health | 0.5 | Health |  | SL-JSL | B2 | New
3984 | 60466-61-7 | 1,2,3,4-Tetrahydro-5(1-phenyl)-naphthalene | 105 | Health | 35 | Health |  | SL-JSL | B2 | New
3985 | 60506-81-2 | Dipentaerythritol pentaacrylate | 1.5 | Health | 0.5 | Health |  | SL-JSL | B2 | New
3986 | 60537-74-8 | Lupinine acrylate | 4.5 | Health | 1.5 | Health |  | SL-JSL | B2 | New
3987 | 60676-86-0 | Silica, vitreous | 30 | Health | 10 | Health |  | SL-JSL | B2 | Increase
3988 | 60827-45-4 | (s)-3-Chloro-1,2-propanediol | 7.5 | Health | 2.5 | Health |  | SL-JSL | B2 | New
3989 | 60828-92-4 | 2-Propanamine sulfate | 7.5 | Health | 2.5 | Health |  | SL-JSL | B2 | New
3990 | 60864-33-7 | Alkylaryl polyether (poly[oxy-1,2-ethanediyl], alpha-[phenylmethyl]-omega-[1,1,3,3-tetramethylbutyl]phenoxy)- | 90 | Health | 30 | Health |  | SL-JSL | B2 | New
3991 | 60966-36-1 | Bisnoralcohol | 25.5 | Health | 8.5 | Health |  | SL-JSL | B2 | Increase
3992 | 61163-15-3 | 1,2-Ethanediamine polymer with (chloromethyl)oxirane and N-methylmethanamine | 45 | Health & Particulate | 15 | Health & Particulate |  | SL-JSL | B2 | New
3993 | 61252-98-0 | Alpha-hydro-omega-hydroxy-poly[oxy(methyl-1,2-ethanediyl)], ether with [[(2-hydroxymethylethyl)imino]bis(2,1-ethanediylnitrilo)]tetrakis[propanol] (5:1) | 100 | Health & Particulate | 120 | Health & Particulate |  | SL-MD | B2 | New
3994 | 61260-55-7 | N,N'-bis(2,2,6,6-Tetramethyl-4-piperidinyl)-1,6-hexanediamine | 40.5 | Health | 13.5 | Health |  | SL-JSL | B2 | New
3995 | 61412-63-3 | Cyclic hexanediol | 37.5 | Health | 12.5 | Health |  | SL-JSL | B2 | New
3996 | 61477-94-9 | Pirmenol hydrochloride | 4.5 | Health | 1.5 | Health |  | SL-JSL | B2 | New
3997 | 61723-82-8 | alpha-(Dimethylphenyl)-omega-hydroxy-poly(oxy-1,2-ethanediyl) | 100 | Health & Particulate | 120 | Health & Particulate |  | SL-MD | B2 | New
3998 | 61788-32-7 | Terphenyl hydrogenated | 75 | Health | 25 | Health |  | SL-JSL | B2 | Increase
3999 | 61788-44-1 | Styrenated phenol | 15 | Health | 5 | Health |  | SL-JSL | B2 | New
4000 | 61788-45-2 | Armeen hdt (amines, hydrogenated tallow alkyl) | 27 | Health | 9 | Health |  | SL-JSL | B2 | New
4001 | 61788-46-3 | Coco alkyl amine | 15 | Health | 5 | Health |  | SL-JSL | B2 | New
4002 | 61788-47-4 | Coco fatty acid (coconut/fatty acid) | 150 | Health | 50 | Health |  | SL-JSL | B2 | New
4003 | 61788-59-8 | Coconut fatty acid methyl ester | 150 | Health | 50 | Health |  | SL-JSL | B2 | New
4004 | 61788-62-3 | Dicoco alkylmethyl amine | 15 | Health | 5 | Health |  | SL-JSL | B2 | New
4005 | 61788-63-4 | Bis(hydrogenated tallow alkyl)methyl amines | 27 | Health | 9 | Health |  | SL-JSL | B2 | New
4006 | 61788-76-9 | Chlorowax 50 (liquid chlorinated paraffin) | 15 | Health | 5 | Health |  | SL-JSL | B2 | New
4007 | 61788-89-4 | Fatty acids, c18-unsatd, dimers | 100 | Health & Particulate | 120 | Health & Particulate |  | SL-MD | B2 | New
4008 | 61788-90-7 | Alkyl dimethyl amine oxides | 15 | Health | 5 | Health |  | SL-JSL | B2 | New
4009 | 61788-91-8 | Dimethylsoya alkyl amine | 15 | Health | 5 | Health |  | SL-JSL | B2 | New
4010 | 61788-93-0 | Coco alkyldimethyl amines | 1.5 | Health | 0.5 | Health |  | SL-JSL | B2 | New
4011 | 61788-97-4 | Epoxy copolymer | 45 | Health & Particulate | 15 | Health & Particulate |  | SL-JSL | B2 | New
4012 | 61789-01-3 | Octyl epoxy tallate | 150 | Health | 50 | Health |  | SL-JSL | B2 | Decrease
4013 | 61789-18-2 | Coco trimethyl ammonium chloride | 45 | Health & Particulate | 15 | Health & Particulate |  | SL-JSL | B2 | New
4014 | 61789-32-0 | Hostapon sci-85 anionic surfactant (sodium cocoyl isethionate) | 100 | Health & Particulate | 120 | Health & Particulate |  | SL-MD | B2 | New
4015 | 61789-39-7 | Propanaminium, 1-, 3-amino-n-(carboxymethyl)-n,n-dimethyl-, n-coco acyl derivs, chlorides, sodium salts | 30 | Health | 10 | Health |  | SL-JSL | B2 | New
4016 | 61789-40-0 | 1-Propanaminium, 3-amino-N-(carboxymethyl)-N,N-dimethyl-, N-coco acyl derivs., hydroxides, inner salts | 100 | Health & Particulate | 120 | Health & Particulate |  | SL-MD | B2 | New
4017 | 61789-53-5 | Coco nitriles | 7.5 | Health | 2.5 | Health |  | SL-JSL | B2 | New
4018 | 61789-70-6 | N-(3-Aminopropyl)-n,n-dimethyl-benzenemethanaminium, n-coco acyl derivs., chlorides | 15 | Health | 5 | Health |  | SL-JSL | B2 | New
4019 | 61789-71-7 | Quaternary ammonium compds, benzylcoco alkyldimethyl, chlorides | 45 | Health & Particulate | 15 | Health & Particulate |  | SL-JSL | B2 | New
4020 | 61789-72-8 | Quaternary ammonium compounds, benzyl(hydrogenated tallow alkyl)dimethyl, chlorides | 45 | Health & Particulate | 15 | Health & Particulate |  | SL-JSL | B2 | New
4021 | 61789-76-2 | Dicoco alkyl amine | 15 | Health | 5 | Health |  | SL-JSL | B2 | New
4022 | 61789-77-3 | Quaternary ammonium compounds, dicoco alkyldimethyl, chlorides | 45 | Health & Particulate | 15 | Health & Particulate |  | SL-JSL | B2 | New
4023 | 61789-79-5 | Isodecyloxypropylamine | 15 | Health | 5 | Health |  | SL-JSL | B2 | New
4024 | 61789-80-8 | Quaternary ammonium compounds, bis(hydrogenated tallow alkyl)dimethyl, chlorides | 45 | Health & Particulate | 15 | Health & Particulate |  | SL-JSL | B2 | New
4025 | 61789-86-4 | Sulfonic acids, petroleum, calcium salts | 45 | Health & Particulate | 15 | Health & Particulate |  | SL-JSL | B2 | New
4026 | 61789-87-5 | Magnesium petroleum sulfonate | 6 | Health | 2 | Health |  | SL-JSL | B2 | New
4027 | 61789-97-7 | Beef tallow | 150 | Health | 50 | Health |  | SL-JSL | B2 | New
4028 | 61790-12-3 | Fatty acid, tall-oil | 100 | Health & Particulate | 120 | Health & Particulate |  | SL-MD | B2 | New
4029 | 61790-18-9 | Soya alkyl amines | 15 | Health | 5 | Health |  | SL-JSL | B2 | New
4030 | 61790-28-1 | Tallow nitriles | 7.5 | Health | 2.5 | Health |  | SL-JSL | B2 | New
4031 | 61790-33-8 | Tallow alkylamines | 1.5 | Health | 0.5 | Health |  | SL-JSL | B2 | New
4032 | 61790-37-2 | Tallow fatty acids | 100 | Health & Particulate | 120 | Health & Particulate |  | SL-MD | B2 | New
4033 | 61790-41-8 | Quaternary ammonium compds, trimethylsoya alkyl, chlorides | 45 | Health & Particulate | 15 | Health & Particulate |  | SL-JSL | B2 | New
4034 | 61790-47-4 | Rosin alkyl amine | 7.5 | Health | 2.5 | Health |  | SL-JSL | B2 | New
4035 | 61790-50-9 | Resin acids and rosin acids, potassium salts | 45 | Health & Particulate | 15 | Health & Particulate |  | SL-JSL | B2 | New
4036 | 61790-51-0 | Rosin, sodium salt | 45 | Health & Particulate | 15 | Health & Particulate |  | SL-JSL | B2 | New
4037 | 61790-53-2 | Diatomaceous earth | 30 | Health | 10 | Health |  | SL-JSL | B2 | Increase
4038 | 61790-57-6 | Amines, cocoalkyl, acetates | 15 | Health | 5 | Health |  | SL-JSL | B2 | New
4039 | 61790-63-4 | Coco fatty acids compds. With diethanolamine | 15 | Health | 5 | Health |  | SL-JSL | B2 | New
4040 | 61790-66-7 | Fatty acids, tall-oil, compds with diethanolamine | 100 | Health & Particulate | 120 | Health & Particulate |  | SL-MD | B2 | New
4041 | 61790-69-0 | Fatty acids, tall-oil, reaction products with diethylenetriamine | 100 | Health & Particulate | 120 | Health & Particulate |  | SL-MD | B2 | New
4042 | 61790-85-0 | N-tallow alkyltrimethylenediamines, ethoxylated | 210 | Health | 70 | Health |  | SL-PA | B2 | New
4043 | 61790-86-1 | Fatty acids, tall-oil, monoesters with sorbitan, ethoxylated | 100 | Health & Particulate | 120 | Health & Particulate |  | SL-MD | B2 | New
4044 | 61790-90-7 | Fatty acids, tall-oil, hexaesters with sorbitol, ethoxylated | 100 | Health & Particulate | 120 | Health & Particulate |  | SL-MD | B2 | New
4045 | 61791-00-2 | Fatty acids, tall-oil, ethoxylated | 100 | Health & Particulate | 120 | Health & Particulate |  | SL-MD | B2 | New
4046 | 61791-01-3 | PEG-12 ditallate | 150 | Health | 50 | Health |  | SL-JSL | B2 | New
4047 | 61791-12-6 | Castor oil, ethoxylated | 100 | Health & Particulate | 120 | Health & Particulate |  | SL-MD | B2 | New
4048 | 61791-14-8 | Coco alkyl amine, ethoxylated | 15 | Health | 5 | Health |  | SL-JSL | B2 | New
4049 | 61791-15-9 | Coco alkyl amine acetates, ethoxylated (salts) | 15 | Health | 5 | Health |  | SL-JSL | B2 | New
4050 | 61791-17-1 | Rosin alkyl amine ethoxylated | 7.5 | Health | 2.5 | Health |  | SL-JSL | B2 | New
4051 | 61791-19-3 | Fatty acids, tall-oil, reaction products with ethanolamine, ethoxylated | 100 | Health & Particulate | 120 | Health & Particulate |  | SL-MD | B2 | New
4052 | 61791-24-0 | Soya alkyl amine ethoxylated | 27 | Health | 9 | Health |  | SL-JSL | B2 | New
4053 | 61791-26-2 | Alkyl tallow amine ethoxylated | 27 | Health | 9 | Health |  | SL-JSL | B2 | New
4054 | 61791-28-4 | Ethoxy, tallow alcohol | 1.5 | Health | 0.5 | Health |  | SL-JSL | B2 | New
4055 | 61791-38-6 | 1-Hydroxyethyl-2-cocoimidazoline | 90 | Health | 30 | Health |  | SL-JSL | B2 | New
4056 | 61791-39-7 | 1-(2-Hydroxyethyl)-2-(tall oil-alkyl)-2-imidazoline | 7.5 | Health | 2.5 | Health |  | SL-JSL | B2 | New
4057 | 61791-47-7 | 2,2'-Iminobisethanol, n-coco alkyl derivs., n-oxides | 15 | Health | 5 | Health |  | SL-JSL | B2 | New
4058 | 61791-48-8 | Sorbitan monotallate | 150 | Health | 50 | Health |  | SL-JSL | B2 | New
4059 | 61791-53-5 | N-Tallow alkyltrimethylenediamines oleates | 27 | Health | 9 | Health |  | SL-JSL | B2 | New
4060 | 61791-55-7 | N-Tallow alkyltrimethylenediamines | 27 | Health | 9 | Health |  | SL-JSL | B2 | Decrease
4061 | 61791-57-9 | N-Tallow alkyldipropylenetriamines | 27 | Health | 9 | Health |  | SL-JSL | B2 | New
4062 | 61791-59-1 | Sodium cocoyl sarcosinate | 90 | Health | 30 | Health |  | SL-JSL | B2 | New
4063 | 61791-63-7 | N-Coco alkyltrimethylenediamines | 15 | Health | 5 | Health |  | SL-JSL | B2 | New
4064 | 61791-64-8 | N-Coco alkyltrimethylenediamines, acetates | 15 | Health | 5 | Health |  | SL-JSL | B2 | New
4065 | 61792-11-8 | Lemonile | 51 | Health | 17 | Health |  | SL-JSL | B2 | New
4066 | 61827-42-7 | 2-[(8-Methylnonyl)oxy]ethanol | 100 | Health & Particulate | 120 | Health & Particulate |  | SL-MD | B2 | New
4067 | 61847-48-1 | Benzoic acid, 4-[[(2,5-dichlorophenyl)amino]carbonyl]-2-[[2-hydroxy-3-[[(2-methoxyphenyl)amino]carbonyl]-1-naphthalenyl]azo]-, methyl ester | 45 | Health & Particulate | 15 | Health & Particulate |  | SL-JSL | B2 | New
4068 | 61847-80-1 | 2-Ethyl-4-methyl-1-pentane | 525 | Health | 175 | Health |  | SL-JSL | B2 | New
4069 | 61949-26-6 | 2-Methyl-1-hexanol | 97.5 | Health | 32.5 | Health |  | SL-JSL | B2 | New
4070 | 62016-34-6 | 2,3,7-Trimethyloctane | 525 | Health | 175 | Health |  | SL-JSL | B2 | New
4071 | 62202-86-2 | N-Butyl ethyl magnesium | 6 | Health | 2 | Health |  | SL-JSL | B2 | New
4072 | 62476-59-9 | Acifluorfen-sodium | 45 | Health & Particulate | 15 | Health & Particulate |  | SL-JSL | B2 | New
4073 | 62929-02-6 | Isobenzofurandione polymer with aminophenyl indene amine | 45 | Health & Particulate | 15 | Health & Particulate |  | SL-JSL | B2 | New
4074 | 63022-09-3 | Xanthylium, 9-(2-carboxyphenyl)-3,6-bis(diethylamino)-, molybdatephosphate | 45 | Health & Particulate | 15 | Health & Particulate |  | SL-JSL | B2 | New
4075 | 63141-09-3 | 1-(1-Chlorocyclopropyl) ethanone | 3.15 | Health | 1.05 | Health |  | SL-JSL | B2 | New
4076 | 63148-52-7 | Polymethylphenyl siloxanes | 100 | Health & Particulate | 120 | Health & Particulate |  | SL-MD | B2 | New
4077 | 63148-57-2 | Poly(methylhydrosiloxane) | 450 | Health | 150 | Health |  | SL-JSL | B2 | Increase
4078 | 63148-58-3 | Poly(methylphenylsiloxane) | 150 | Health | 50 | Health |  | SL-JSL | B2 | New
4079 | 63148-62-9 | Polydimethylsiloxanes | 100 | Health & Particulate | 120 | Health & Particulate |  | SL-MD | B2 | Increase
4080 | 63148-65-2 | Polyvinyl butyral | 1.5 | Health | 0.5 | Health |  | SL-JSL | B2 | New
4081 | 63148-69-6 | Terlon | 100 | Health & Particulate | 120 | Health & Particulate |  | SL-MD | B2 | Increase
4082 | 63231-51-6 | Aromatic hydrocarbons | 37.5 | Health | 12.5 | Health |  | SL-JSL | B2 | Increase
4083 | 63231-60-7 | Microcrystalline wax | 45 | Health & Particulate | 15 | Health & Particulate |  | SL-JSL | B2 | New
4084 | 63283-80-7 | 2,2-Dichloroisopropyl ether | 31.5 | Health | 10.5 | Health |  | SL-JSL | B2 | New
4085 | 63368-95-6 | Benzene, 1,3-diisocyanatomethyl-, polymer with 1,6-diisocyanatohexane | 0.6 | Health | 0.2 | Health |  | SL-MD | B2 | New
4086 | 63393-82-8 | Alcohols, C12-15 | 300 | Health | 100 | Health |  | SL-JSL | B2 | New
4087 | 63393-89-5 | Coumarone-indene-resins | 45 | Health & Particulate | 15 | Health & Particulate |  | SL-JSL | B2 | New
4088 | 63393-96-4 | Quaternary ammonium compounds, tri-C(sub 8-10)-alkylmethyl-, chlorides | 45 | Health & Particulate | 15 | Health & Particulate |  | SL-JSL | B2 | New
4089 | 63428-91-1 | Formaldehyde polymer with 4-(1,1-dimethylpropyl)phenol, methyloxirane, and oxirane | 45 | Health & Particulate | 15 | Health & Particulate |  | SL-JSL | B2 | New
4090 | 63428-92-2 | Formaldehyde polymer with methyloxirane, 4-nonylphenol and oxirane | 45 | Health & Particulate | 15 | Health & Particulate |  | SL-JSL | B2 | New
4091 | 63428-93-3 | Formaldehyde polymer with 4-(1,1-dimethylpropyl)phenol, and oxirane | 45 | Health & Particulate | 15 | Health & Particulate |  | SL-JSL | B2 | New
4092 | 63444-56-4 | 4-Isobutylstyrene | 210 | Health | 70 | Health |  | SL-JSL | B2 | New
4093 | 63449-39-8 | Chlorinated paraffins | 0.45 | Health | 0.15 | Health |  | SL-JSL | B2 | None
4094 | 63450-15-7 | Polyvinyl alcohol/formaldehyde/polyvinyl acetate copolymer | 45 | Health & Particulate | 15 | Health & Particulate |  | SL-JSL | B2 | New
4095 | 63468-13-3 | Ethylhexylmethyl terephthalate | 7.5 | Health | 2.5 | Health |  | SL-JSL | B2 | New
4096 | 63469-23-8 | N-(3-Dimethylaminopropyl)-n,n-diisopropanolamine | 10.5 | Health | 3.5 | Health |  | SL-JSL | B2 | New
4097 | 63512-71-0 | Formaldehyde polymer with ammonia and chloroethane | 45 | Health & Particulate | 15 | Health & Particulate |  | SL-JSL | B2 | New
4098 | 63515-48-0 | Phthalate ester 37 | 7.5 | Health | 2.5 | Health |  | SL-JSL | B2 | New
4099 | 63549-56-4 | Polyoxy(methyl-1,2-ethanediyl), .alpha.,.alpha.-(phenylimino)bis(methyl-2,1-ethanediyl)bis.omega.-hydroxy- | 15 | Health | 5 | Health |  | SL-JSL | B2 | New
4100 | 63697-00-7 | Isopropyl(s)-(-)-lactate | 45 | Health | 15 | Health |  | SL-JSL | B2 | New
4101 | 63716-40-5 | N-butoxy propanol (mixed isomers) | 115.5 | Health | 38.5 | Health |  | SL-JSL | B2 | New
4102 | 63800-37-3 | Sepiolite | 6 | Health | 2 | Health |  | SL-JSL | B2 | New
4103 | 63937-30-4 | Anhydro-dimethylamino hexose reductone | 0.9 | Health | 0.3 | Health |  | SL-JSL | B2 | Decrease
4104 | 63979-83-9 | Tri(isobutenyl)succinic anhydride | 1.5 | Health | 0.5 | Health |  | SL-JSL | B2 | Decrease
4105 | 64114-46-1 | 2,2',2"-Nitrotrisethanol, homopolymer | 45 | Health & Particulate | 15 | Health & Particulate |  | SL-JSL | B2 | New
4106 | 64147-40-6 | Castor oil dehydrated | 100 | Health & Particulate | 120 | Health & Particulate |  | SL-MD | B2 | New
4107 | 64248-62-0 | 3,4-Difluorobenzonitrile | 0.9 | Health | 0.3 | Health |  | SL-JSL | B2 | Decrease
4108 | 64265-57-2 | Trimethylolpropane, tris(3-(2-methylaziridinyl)propanoate) | 15 | Health | 5 | Health |  | SL-JSL | B2 | Decrease
4109 | 64296-27-1 | Hexanedioic acid, polymer with 1,2-ethanediol and 1,3-isobenzofurandione, benzoate | 45 | Health & Particulate | 15 | Health & Particulate |  | SL-JSL | B2 | New
4110 | 64359-81-5 | 4,5-Dichloro-2-n-octyl-3(2h)-isothiazolone | 0.09 | Health | 0.03 | Health |  | SL-JSL | B2 | New
4111 | 64365-23-7 | Polysiloxanes, di-me, hydroxy-terminated, ethoxylated propoxylated | 100 | Health & Particulate | 120 | Health & Particulate |  | SL-MD | B2 | New
4112 | 64381-97-1 | N,N,N'-Tris(1-methylpropyl)-1,4-benzenediamine | 15 | Health | 5 | Health |  | SL-JSL | B2 | New
4113 | 64475-85-0 | Petroleum spirits | 5250 | Health | 1750 | Health |  | SL-JSL | B2 | Decrease
4114 | 64485-82-1 | Thiazole ester | 25.5 | Health | 8.5 | Health |  | SL-JSL | B2 | Decrease
4115 | 64568-18-9 | Sodium hydrosulfide | 16 | Health | 6 | Health |  | SL-MD | B2 | New
4116 | 64614-15-9 | 2-Methyl-2-propenoic acid, butyl ester, polymer with butyl 2-propenoate, ethenylbenzene, methyl 2-methyl-2-propenoate, 1,2-propanediol mono-2-propenoate and 2-propenoic acid | 100 | Health & Particulate | 120 | Health & Particulate |  | SL-MD | B2 | New
4117 | 64665-57-2 | Sodium tolyltriazole | 7.5 | Health | 2.5 | Health |  | SL-JSL | B2 | New
4118 | 64741-42-0 | Naphtha (petroleum), full-range straight-run | 270 | Health | 90 | Health |  | SL-JSL | B2 | Increase
4119 | 64741-43-1 | Gas oils (petroleum), straight-run | 525 | Health | 175 | Health |  | SL-JSL | B2 | New
4120 | 64741-44-2 | Distillates (petroleum), straight-run middle | 100 | Health & Particulate | 120 | Health & Particulate |  | SL-MD | B2 | Increase
4121 | 64741-47-5 | Natural gas condensates (petroleum) | 525 | Health | 175 | Health |  | SL-JSL | B2 | New
4122 | 64741-53-3 | Distillates (petroleum), heavy naphthenic | 150 | Health | 50 | Health |  | SL-JSL | B2 | New
4123 | 64741-54-4 | Naphtha, heavy catalytic cracked | 172.5 | Health | 57.5 | Health |  | SL-JSL | B2 | Decrease
4124 | 64741-55-5 | Naphtha (petroleum), light catalytic cracked | 5250 | Health | 1750 | Health |  | SL-JSL | B2 | Decrease
4125 | 64741-56-6 | Residues, (petroleum), vacuum | 240 | Health | 80 | Health |  | SL-JSL | B2 | Increase
4126 | 64741-57-7 | Heavy vacuum gas oils (petroleum) | 525 | Health | 175 | Health |  | SL-JSL | B2 | New
4127 | 64741-58-8 | Light vacuum gas oils (petroleum) | 525 | Health | 175 | Health |  | SL-JSL | B2 | New
4128 | 64741-59-9 | Distillates, (petroleum), light catalytic cracked | 1395 | Health | 465 | Health |  | SL-JSL | B2 | Increase
4129 | 64741-62-4 | Clarified oils (petroleum), catalytic cracked | 180 | Health | 60 | Health |  | SL-JSL | B2 | Increase
4130 | 64741-63-5 | Naphtha, light catalytic reformed | 1500 | Health | 500 | Health |  | SL-JSL | B2 | Increase
4131 | 64741-64-6 | Naphtha (petroleum), full-range alkylate | 2625 | Health | 875 | Health |  | SL-JSL | B2 | Increase
4132 | 64741-67-9 | Residues (petroleum), catalytic reformer fractionator | 150 | Health | 50 | Health |  | SL-JSL | B2 | New
4133 | 64741-68-0 | Heavy catalytic reformed naphtha | 1050 | Health | 350 | Health |  | SL-JSL | B2 | Increase
4134 | 64741-71-5 | Polymers (petroleum), viscous | 150 | Health | 50 | Health |  | SL-JSL | B2 | New
4135 | 64741-79-3 | Coke (petroleum) | 75 | Health | 25 | Health |  | SL-JSL | B2 | New
4136 | 64741-81-7 | Distillates (petroleum), heavy thermal cracked | 225 | Health | 75 | Health |  | SL-JSL | B2 | New
4137 | 64741-82-8 | Distillates (petroleum), light thermal cracked | 139.5 | Health | 46.5 | Health |  | SL-JSL | B2 | New
4138 | 64741-83-9 | Naphtha (petroleum), heavy thermal cracked | 1680 | Health | 560 | Health |  | SL-JSL | B2 | New
4139 | 64741-85-1 | Raffinates (petroleum), sorption process | 525 | Health | 175 | Health |  | SL-JSL | B2 | New
4140 | 64741-86-2 | Distillates (petroleum), sweetened middle | 63 | Health | 21 | Health |  | SL-PA | B2 | Increase
4141 | 64741-88-4 | Distillates (petroleum), solvent-refined heavy paraffinic | 150 | Health | 50 | Health |  | SL-JSL | B2 | Increase
4142 | 64741-89-5 | Distillates (petroleum), solvent-refined light paraffinic | 150 | Health | 50 | Health |  | SL-JSL | B2 | Increase
4143 | 64741-96-4 | Distillates (petroleum), solvent-refined heavy naphthenic | 525 | Health | 175 | Health |  | SL-JSL | B2 | New
4144 | 64741-97-5 | Distillates (petroleum), solvent-refined light naphthenic | 525 | Health | 175 | Health |  | SL-JSL | B2 | New
4145 | 64741-98-6 | Extracts (petroleum), heavy naphtha solvent | 384 | Health | 128 | Health |  | SL-JSL | B2 | New
4146 | 64742-01-4 | Residual oils (petroleum), solvent-refined | 100 | Health & Particulate | 74 | Health |  | SL-PA | B2 | New
4147 | 64742-03-6 | Extracts (petroleum), light naphthenic distillate solvent | 150 | Health | 50 | Health |  | SL-JSL | B2 | New
4148 | 64742-04-7 | Distillate aromatic extract | 150 | Health | 50 | Health |  | SL-JSL | B2 | New
4149 | 64742-06-9 | Extracts (petroleum), middle distillate solvent | 30 | Health | 10 | Health |  | SL-JSL | B2 | Increase
4150 | 64742-11-6 | Extracts (petroleum), heavy naphthenic distillate solvent | 150 | Health | 50 | Health |  | SL-JSL | B2 | New
4151 | 64742-14-9 | Distillates (petroleum), acid-treated light | 360 | Health | 120 | Health |  | SL-JSL | B2 | Increase
4152 | 64742-16-1 | Petroleum hydrocarbon resin | 45 | Health & Particulate | 15 | Health & Particulate |  | SL-JSL | B2 | New
4153 | 64742-17-2 | Mineral oil, petroleum residual oils, acid-treated | 150 | Health | 50 | Health |  | SL-JSL | B2 | New
4154 | 64742-30-9 | Distillates (petroleum), chemically neutralized middle | 30 | Health | 10 | Health |  | SL-JSL | B2 | Increase
4155 | 64742-38-7 | Distillates (petroleum), clay-treated middle | 525 | Health | 175 | Health |  | SL-JSL | B2 | New
4156 | 64742-41-2 | Residual oils (petroleum), clay-treated | 150 | Health | 50 | Health |  | SL-JSL | B2 | New
4157 | 64742-43-4 | Paraffin waxes (petroleum), clay-treated | 3 | Health | 1 | Health |  | SL-JSL | B2 | New
4158 | 64742-46-7 | Distillates (petroleum), hydrotreated middle | 5250 | Health | 1750 | Health |  | SL-JSL | B2 | Increase
4159 | 64742-47-8 | Distillates (petroleum), hydrotreated light | 5250 | Health | 1750 | Health |  | SL-JSL | B2 | Increase
4160 | 64742-49-0 | Naphtha (petroleum), hydrotreated light | 5250 | Health | 1750 | Health |  | SL-JSL | B2 | Increase
4161 | 64742-52-5 | Distillates (petroleum), hydrotreated heavy naphthenic | 100 | Health & Particulate | 120 | Health & Particulate |  | SL-MD | B2 | Increase
4162 | 64742-53-6 | Distillates (petroleum), hydrotreated light naphthenic | 1500 | Health | 500 | Health |  | SL-JSL | B2 | Increase
4163 | 64742-54-7 | Distillates (petroleum), hydrotreated heavy paraffinic | 100 | Health & Particulate | 120 | Health & Particulate |  | SL-MD | B2 | Increase
4164 | 64742-55-8 | Distillates (petroleum), hydrotreated light paraffinic | 150 | Health | 50 | Health |  | SL-JSL | B2 | Increase
4165 | 64742-56-9 | Distillates (petroleum), solvent-dewaxed light paraffinic | 150 | Health | 50 | Health |  | SL-JSL | B2 | New
4166 | 64742-57-0 | Residual oils (petroleum), hydrotreated | 525 | Health | 175 | Health |  | SL-JSL | B2 | New
4167 | 64742-61-6 | Slack wax (petroleum) | 3 | Health | 1 | Health |  | SL-JSL | B2 | New
4168 | 64742-62-7 | Residual oils (petroleum), solvent-dewaxed | 150 | Health | 50 | Health |  | SL-JSL | B2 | Increase
4169 | 64742-63-8 | Distillates (petroleum), solvent-dewaxed heavy naphthenic | 150 | Health | 50 | Health |  | SL-JSL | B2 | New
4170 | 64742-64-9 | Distillates (petroleum), solvent-dewaxed light naphthenic | 525 | Health | 175 | Health |  | SL-JSL | B2 | New
4171 | 64742-65-0 | Distillates (petroleum), solvent-dewaxed heavy paraffinic | 1500 | Health | 500 | Health |  | SL-JSL | B2 | Increase
4172 | 64742-71-8 | Paraffin oils (petroleum), catalytic dewaxed light | 150 | Health | 50 | Health |  | SL-JSL | B2 | New
4173 | 64742-80-9 | Distillates (petroleum), hydrodesulfurized middle | 30 | Health | 10 | Health |  | SL-JSL | B2 | Increase
4174 | 64742-81-0 | Kerosine (petroleum), hydrodesulfurized | 1500 | Health | 500 | Health |  | SL-JSL | B2 | Increase
4175 | 64742-82-1 | Naphtha (petroleum), hydrodesulfurized heavy | 3000 | Odour | 2600 | Health |  | SL-MD | B2 | New
4176 | 64742-90-1 | Residues (petroleum), steam-cracked | 150 | Health | 50 | Health |  | SL-JSL | B2 | New
4177 | 64742-94-5 | Solvent naphtha (petroleum), heavy aromatic | 1500 | Health | 500 | Health |  | SL-JSL | B2 | Decrease
4178 | 64742-95-6 | Light aromatic solvent naphtha (petroleum) | 1500 | Health | 500 | Health |  | SL-JSL | B2 | Increase
4179 | 64742-96-7 | Solvent naphtha (petroleum) heavy aliphatic | 3840 | Health | 1280 | Health |  | SL-JSL | B2 | Increase
4180 | 64742-98-9 | Distillates (petroleum), oxidized light | 187.5 | Health | 62.5 | Health |  | SL-JSL | B2 | New
4181 | 64743-02-8 | Alkenes, C>10 alpha | 870 | Health | 290 | Health |  | SL-JSL | B2 | New
4182 | 64743-05-1 | Petroleum coke, calcined | 7.5 | Health | 2.5 | Health |  | SL-JSL | B2 | New
4183 | 64754-93-4 | Fatty acids, tall-oil, reaction products with polyethylenepolyamines, acetates | 100 | Health & Particulate | 120 | Health & Particulate |  | SL-MD | B2 | New
4184 | 64754-94-5 | Fatty acids, tall-oil, compds with polyethylenepolyamine-tall-oil fatty acid reaction products | 100 | Health & Particulate | 120 | Health & Particulate |  | SL-MD | B2 | New
4185 | 64754-98-9 | Fatty acids, coco, reaction products with polyethylene polyamines | 100 | Health & Particulate | 120 | Health & Particulate |  | SL-MD | B2 | New
4186 | 64754-99-0 | Fatty acids, C18-unsatd, dimers, compds with polyethylenepolyamines-tall-oil fatty acid reaction products | 100 | Health & Particulate | 120 | Health & Particulate |  | SL-MD | B2 | New
4187 | 64771-72-8 | Norpar 12 | 1.5 | Health | 0.5 | Health |  | SL-JSL | B2 | New
4188 | 64972-19-6 | Isodecyloxypropyliminodipropionic acid | 45 | Health & Particulate | 15 | Health & Particulate |  | SL-JSL | B2 | New
4189 | 65071-95-6 | Tall oil, ethoxylated | 100 | Health & Particulate | 120 | Health & Particulate |  | SL-MD | B2 | New
4190 | 65086-85-3 | Carbamate hydrochloride | 45 | Health & Particulate | 15 | Health & Particulate |  | SL-JSL | B2 | New
4191 | 65087-00-5 | 2,4-bis[(4-Dodecylphenyl)azo]resorcinol | 45 | Health & Particulate | 15 | Health & Particulate |  | SL-JSL | B2 | New
4192 | 65113-99-7 | Sandalore | 285 | Health | 95 | Health |  | SL-JSL | B2 | New
4193 | 65322-65-8 | 1-(1-Naphthylmethyl)quinolinium chloride | 45 | Health & Particulate | 15 | Health & Particulate |  | SL-JSL | B2 | New
4194 | 65322-85-2 | 3-(4-Isobutylphenyl)propionic acid | 7.5 | Health | 2.5 | Health |  | SL-JSL | B2 | New
4195 | 65324-64-3 | 2-Methyl-oxirane, polymer with oxirane, ether with 4,4'-(1-methylethylidene)bis(phenol) | 100 | Health & Particulate | 120 | Health & Particulate |  | SL-MD | B2 | New
4196 | 65402-65-5 | 4-Piperidinecarboxylic acid, 4-hydroxy-2,2,6,6-tetramethyl- | 6 | Health | 2 | Health |  | SL-JSL | B2 | Increase
4197 | 65545-80-4 | Poly(oxy-1,2-ethanediyl), α-hydro-ω-hydroxy-, ether with α-fluoro-ω-(2-hydroxyethyl)poly(difluoromethylene) (1:1) | 45 | Health & Particulate | 15 | Health & Particulate |  | SL-JSL | B2 | New
4198 | 65605-36-9 | o,o′-Bis(2-aminopropyl) polypropylene glycol-block-polyethylene glycol-block-polypropylene glycol | 27 | Health | 9 | Health |  | SL-JSL | B2 | New
4199 | 65605-54-1 | Poly[oxy{methyl-1,2-ethanediyl},alpha-[2-{aminocarbonyl}amino]methylethyl]-omega-[2-aminocarbonyl]amino]methylethoxy]- | 27 | Health | 9 | Health |  | SL-JSL | B2 | New
4200 | 65996-69-2 | Slags, ferrous metal, blast furnace | 78 | Health | 26 | Health |  | SL-MD | B2 | New
4201 | 65996-79-4 | Coal solvent naphtha | 525 | Health | 175 | Health |  | SL-JSL | B2 | New
4202 | 65996-93-2 | Pitch, coal tar, high-temp. | 0.75 | Health | 0.25 | Health |  | SL-JSL | B2 | Increase
4203 | 65996-96-5 | Terpenes and terpenoids, turpentine-oil, alpha-pinene fraction | 168 | Health | 56 | Health |  | SL-JSL | B2 | New
4204 | 65996-97-6 | Terpenes and terpenoids, turpentine-oil, beta-pinene fraction | 168 | Health | 56 | Health |  | SL-JSL | B2 | New
4205 | 65997-01-5 | Tall oil sodium salt | 45 | Health & Particulate | 15 | Health & Particulate |  | SL-JSL | B2 | New
4206 | 65997-03-7 | Fatty acids, tall-oil, low-boiling | 100 | Health & Particulate | 120 | Health & Particulate |  | SL-MD | B2 | New
4207 | 65997-05-9 | Rosin, polymerized | 45 | Health & Particulate | 15 | Health & Particulate |  | SL-JSL | B2 | New
4208 | 65997-06-0 | Rosin, hydrogenated | 45 | Health & Particulate | 15 | Health & Particulate |  | SL-JSL | B2 | New
4209 | 65997-12-8 | Resin acids and rosin acids, polymd., esters with pentaerythritol | 45 | Health & Particulate | 15 | Health & Particulate |  | SL-JSL | B2 | New
4210 | 65997-13-9 | Rosin ester | 45 | Health & Particulate | 15 | Health & Particulate |  | SL-JSL | B2 | New
4211 | 65997-15-1 | Portland cement | 100 | Particulate | 90 | Health |  | SL-MD | B2 | Increase
4212 | 65997-16-2 | Calcium aluminate cement | 12 | Health | 4 | Health |  | SL-PA | B2 | New
4213 | 65997-17-3 | Fiberglass | 50 | Health & Particulate | 50 | Health & Particulate |  | SL-MD | B2 | New
4214 | 66019-18-9 | 2-Propenoic acid, telomer with sodium sulfite (1:1) | 75 | Health | 25 | Health |  | SL-JSL | B2 | New
4215 | 66070-58-4 | Thermoplastic rubber | 45 | Health & Particulate | 15 | Health & Particulate |  | SL-JSL | B2 | New
4216 | 66070-59-5 | Linseed oil, polymer with glycerol and phthalic anhydride | 45 | Health & Particulate | 15 | Health & Particulate |  | SL-JSL | B2 | New
4217 | 66070-60-8 | Soybean oil, polymer with pentaerythritol and phthalic anhydride | 45 | Health & Particulate | 15 | Health & Particulate |  | SL-JSL | B2 | New
4218 | 66070-61-9 | Soybean oil, polymer with glycerol and phthalic anhydride | 50 | Health & Particulate | 50 | Health & Particulate |  | SL-MD | B2 | New
4219 | 66070-80-2 | Fatty acids, C18-unsaturated, dimers, polymers with bisphenol a, epichlorohydrin and soya fatty acids | 100 | Health & Particulate | 120 | Health & Particulate |  | SL-MD | B2 | New
4220 | 66070-87-9 | Coconut oil fatty acids, phthalic anhydride, glycerin polymer | 45 | Health & Particulate | 15 | Health & Particulate |  | SL-JSL | B2 | New
4221 | 66071-86-1 | Soybean oil, polymer with isophthalic acid and pentaerythritol | 1.5 | Health | 0.5 | Health |  | SL-JSL | B2 | New
4222 | 66204-44-2 | 3,3'-Methylenebis(5-methyloxazolidine) | 24 | Health | 8 | Health |  | SL-JSL | B2 | New
4223 | 66215-27-8 | Cyromazine | 45 | Health & Particulate | 15 | Health & Particulate |  | SL-JSL | B2 | New
4224 | 66455-15-0 | Alcohols, C10-14, ethoxylated | 90 | Health | 30 | Health |  | SL-JSL | B2 | New
4225 | 66455-17-2 | Alcohols, C9-11 | 348 | Health | 116 | Health |  | SL-PA | B2 | New
4226 | 66537-05-1 | N,N,N',N'',N''-Pentamethyldipropylenetriamine | 3 | Health | 1 | Health |  | SL-JSL | B2 | New
4227 | 66587-51-7 | Aqueous coploymeric ac/alkyd | 100 | Health & Particulate | 120 | Health & Particulate |  | SL-MD | B2 | New
4228 | 66622-47-7 | 2-(3-Isobutylphenyl)propionic acid | 7.5 | Health | 2.5 | Health |  | SL-JSL | B2 | New
4229 | 66841-24-5 | Cypermethrin | 45 | Health & Particulate | 15 | Health & Particulate |  | SL-JSL | B2 | New
4230 | 67151-63-7 | 1-[bis{3-{dimethylamino}propyl} amino]-2-propanol | 3 | Health | 1 | Health |  | SL-JSL | B2 | New
4231 | 67254-76-6 | Rubber, synthetic, acrylic | 45 | Health & Particulate | 15 | Health & Particulate |  | SL-JSL | B2 | New
4232 | 67256-35-3 | Fumed silica | 3 | Health | 1 | Health |  | SL-JSL | B2 | New
4233 | 67280-69-7 | 2-Bromo-1,1,3,4,4-pentachloro-1,3-butadiene | 0.3 | Health | 0.1 | Health |  | SL-JSL | B2 | New
4234 | 67306-00-7 | Fenpropidine | 7.5 | Health | 2.5 | Health |  | SL-JSL | B2 | New
4235 | 67375-30-8 | Alphamethrin | 18 | Health | 6 | Health |  | SL-JSL | B2 | New
4236 | 67485-29-4 | Hydramethylnon | 2.1 | Health | 0.7 | Health |  | SL-JSL | B2 | New
4237 | 67567-23-1 | Ethyl 3,3-di-(tert-amylperoxy) butyrate | 15 | Health | 5 | Health |  | SL-JSL | B2 | New
4238 | 67584-55-8 | 2-(Methyl((nonafluorobutyl)sulfonyl)amino)ethyl acrylate | 15 | Health | 5 | Health |  | SL-JSL | B2 | New
4239 | 67584-58-1 | Fluoroalkyl quaternary ammonium iodide (C7) | 7.5 | Health | 2.5 | Health |  | SL-JSL | B2 | New
4240 | 67700-76-9 | Alkyd copolymer (a soybean oil polymer with ethylene glycol, pentaerythritol and phthalic anhydride) | 45 | Health & Particulate | 15 | Health & Particulate |  | SL-JSL | B2 | New
4241 | 67701-05-7 | Fatty acids, C8-18 and C18-unsatd. | 100 | Health & Particulate | 120 | Health & Particulate |  | SL-MD | B2 | New
4242 | 67701-06-8 | Fatty acids, unsaturated C14-C18 | 100 | Health & Particulate | 120 | Health & Particulate |  | SL-MD | B2 | New
4243 | 67701-08-0 | Fatty acids, C16-18 and C18-unsatd. | 100 | Health & Particulate | 120 | Health & Particulate |  | SL-MD | B2 | New
4244 | 67701-10-4 | Fatty acids, C8-18 and C18-unsatd., sodium salts | 90 | Health | 30 | Health |  | SL-JSL | B2 | Increase
4245 | 67701-11-5 | Fatty acids, C14-18 and C16-18-unsatd., sodium salts | 9 | Health | 3 | Health |  | SL-JSL | B2 | Decrease
4246 | 67746-02-5 | Coconut oil fatty acids, glycerin, phthalic anhydride polymer | 45 | Health & Particulate | 15 | Health & Particulate |  | SL-JSL | B2 | New
4247 | 67746-08-1 | Linseed oil, polymerized | 100 | Health & Particulate | 120 | Health & Particulate |  | SL-MD | B2 | New
4248 | 67762-19-0 | Alpha-sulfo-omega-hydroxy-poly(oxy-1,2-ethanediyl), c10-16-alkyl ethers, ammonium salts | 100 | Health & Particulate | 120 | Health & Particulate |  | SL-MD | B2 | New
4249 | 67762-30-5 | Alcohols, C14-18 | 45 | Health & Particulate | 15 | Health & Particulate |  | SL-JSL | B2 | New
4250 | 67762-37-2 | Methyl coconate | 150 | Health | 50 | Health |  | SL-JSL | B2 | New
4251 | 67762-38-3 | Fatty acids, c16-c18-unsatd., me esters | 150 | Health | 50 | Health |  | SL-JSL | B2 | New
4252 | 67762-39-4 | Octanoic acid, methyl ester | 75 | Health | 25 | Health |  | SL-JSL | B2 | New
4253 | 67762-41-8 | Linear primary alcohol | 1.5 | Health | 0.5 | Health |  | SL-JSL | B2 | New
4254 | 67762-72-5 | Mono alkenyl succinimide derivative | 100 | Health & Particulate | 120 | Health & Particulate |  | SL-MD | B2 | New
4255 | 67762-77-0 | Alkenyl succinic anhydride | 36 | Health | 12 | Health |  | SL-JSL | B2 | Increase
4256 | 67762-90-7 | Siloxanes and silicones(silica filled polydimethylsiloxane) | 15 | Health | 5 | Health |  | SL-PA | B2 | New
4257 | 67762-92-9 | Siloxanes and Silicones, di-Me, (dimethylamino)-terminated | 100 | Health & Particulate | 120 | Health & Particulate |  | SL-MD | B2 | New
4258 | 67762-97-4 | Ethoxymethyl polysiloxane | 100 | Health & Particulate | 120 | Health & Particulate |  | SL-MD | B2 | New
4259 | 67784-78-5 | Fatty acids, tall-oil, reaction products with triethanolamine | 100 | Health & Particulate | 120 | Health & Particulate |  | SL-MD | B2 | New
4260 | 67784-80-9 | Soybean oil, methyl esters | 240 | Health | 80 | Health |  | SL-JSL | B2 | New
4261 | 67786-08-7 | Methyl-phenol compd with 2-aminoethanol (1:1) | 4.95 | Health | 1.65 | Health |  | SL-JSL | B2 | New
4262 | 67812-17-3 | 3-Trimethoxysilyl propylmethyl methylphosphonate | 1.5 | Health | 0.5 | Health |  | SL-JSL | B2 | New
4263 | 67846-33-7 | 2-Propenoic acid, 2-methyl-, polymer with N,N'-bis(2-aminoethyl)-1,2-ethanediamine, (chloromethyl)oxirane, 4,4'-(1-methylethylidene)bis[phenol] and (Z)-N-9-octadecenyl-1,3-propanediamine | 45 | Health & Particulate | 15 | Health & Particulate |  | SL-JSL | B2 | New
4264 | 67846-68-8 | Dimethylbis[2-[(1-oxooctadecyl)oxy]ethyl]ammonium chloride | 45 | Health & Particulate | 15 | Health & Particulate |  | SL-JSL | B2 | New
4265 | 67875-41-6 | Poly(oxy-1,2-ethanediyl), alpha,alpha'-((hexylimino)di-2,1-ethanediyl)bis(omega-hydroxy- | 100 | Health & Particulate | 120 | Health & Particulate |  | SL-MD | B2 | New
4266 | 67891-79-6 | Aromatic distillate, heavy | 367.5 | Health | 122.5 | Health |  | SL-JSL | B2 | Increase
4267 | 67891-80-9 | Light aromatic distillate | 187.5 | Health | 62.5 | Health |  | SL-JSL | B2 | New
4268 | 67905-91-3 | 2-Propenoic acid, polymer with formaldehyde, 2,5-furandione, methyloxirane, 4-nonylphenol and oxirane | 100 | Health & Particulate | 120 | Health & Particulate |  | SL-MD | B2 | New
4269 | 67905-95-7 | Formaldehyde polymer with 4-(1,1-dimethylethyl)phenol, and 4-nonylphenol | 45 | Health & Particulate | 15 | Health & Particulate |  | SL-JSL | B2 | New
4270 | 67905-96-8 | Formaldehyde polymer with N-(2-aminoethyl)-1,2-ethanediamine, and 4-nonylphenol | 45 | Health & Particulate | 15 | Health & Particulate |  | SL-JSL | B2 | New
4271 | 67907-27-1 | Toluene diisocyanate prepolymer (tdi prepolymer) | 0.15 | Health | 0.05 | Health |  | SL-JSL | B2 | New
4272 | 67922-66-1 | Soybean oil, polymer with benzoic acid, pentaerythritol and phthalic anhydride | 45 | Health & Particulate | 15 | Health & Particulate |  | SL-JSL | B2 | New
4273 | 67922-67-2 | Castor oil, dehydrated, polymer with benzoic acid, pentaerythritol, phthalic anhydride and tung oil | 45 | Health & Particulate | 15 | Health & Particulate |  | SL-JSL | B2 | New
4274 | 67924-19-0 | (1,6-Hexanediylbis(nitrilobis(methylene)))tetrakis-phosphonic acid, hexaammonium salt compd. with 2,2,2-nitrilotris(ethanol) (1:2) | 45 | Health & Particulate | 15 | Health & Particulate |  | SL-JSL | B2 | New
4275 | 67924-34-9 | Phenol, 4-(1,1-dimethylethyl)-, polymer with 2-(chloromethyl)oxirane and 4,4'-(1-methylethylidene)bis(phenol) | 100 | Health & Particulate | 120 | Health & Particulate |  | SL-MD | B2 | New
4276 | 67939-72-4 | N,N'-bis(2-aminoethyl)-1,2-ethanediamine, polymer with methyloxirane and oxirane | 45 | Health & Particulate | 15 | Health & Particulate |  | SL-JSL | B2 | New
4277 | 67939-95-1 | Fluoroalkyl quaternary ammonium iodide (C4) | 7.5 | Health | 2.5 | Health |  | SL-JSL | B2 | New
4278 | 67953-78-0 | Formaldehyde polymer with 4-dodecylphenol and 1,2-ethanediamine | 45 | Health & Particulate | 15 | Health & Particulate |  | SL-JSL | B2 | New
4279 | 67989-52-0 | Fatty acids, c18-unsatd, dimers, polymers with bisphenol a and epichlorohydrin | 100 | Health & Particulate | 120 | Health & Particulate |  | SL-MD | B2 | New
4280 | 68002-18-6 | Urea, polymer with formaldehyde, isobutylated | 100 | Health & Particulate | 120 | Health & Particulate |  | SL-MD | B2 | New
4281 | 68002-19-7 | Urea formaldehyde resin | 45 | Health & Particulate | 15 | Health & Particulate |  | SL-JSL | B2 | New
4282 | 68002-20-0 | 1,2,3-Triazine-2,4,6-triamine polymer with methylated formaldehyde | 1.5 | Health | 0.5 | Health |  | SL-JSL | B2 | New
4283 | 68002-44-8 | 4,4-(1-methylethylidene)bisphenol, polymer with (chloromethyl)oxirane, 2-methyl-2-propenoate, reaction products with formaldehyde-phenol polymer | 45 | Health & Particulate | 15 | Health & Particulate |  | SL-JSL | B2 | New
4284 | 68002-77-7 | Fatty acids, tall-oil, compds with morpholine | 100 | Health & Particulate | 120 | Health & Particulate |  | SL-MD | B2 | New
4285 | 68002-96-0 | Alcohols, C16-C18, ethoxylated, propoxylated | 90 | Health | 30 | Health |  | SL-JSL | B2 | New
4286 | 68002-97-1 | Alcohols, C10-16, ethoxylated | 100 | Health & Particulate | 102 | Health |  | SL-PA | B2 | New
4287 | 68003-28-1 | Polyamide | 1.5 | Health | 0.5 | Health |  | SL-JSL | B2 | New
4288 | 68015-67-8 | 2-(2,3,4,5-Tetramethylnonoxy)ethanol | 90 | Health | 30 | Health |  | SL-JSL | B2 | New
4289 | 68036-92-0 | Methyloxirane, polymer with oxirane, ether with 1,2,3-propanetriol (3:1), ether with (chloromethyl)oxirane polymer with 4,4'-(1-methylethylidene)bis[phenol] | 100 | Health & Particulate | 120 | Health & Particulate |  | SL-MD | B2 | New
4290 | 68036-95-3 | Methyloxirane polymer with oxirane, ether with (chloromethyl)oxirane polymer with 4,4'-(1-methylethylidene)bis[phenol] | 100 | Health & Particulate | 120 | Health & Particulate |  | SL-MD | B2 | New
4291 | 68036-97-5 | Melamine formaldehyde resin | 45 | Health & Particulate | 15 | Health & Particulate |  | SL-JSL | B2 | New
4292 | 68037-01-4 | Poly(1-decene) | 100 | Health & Particulate | 120 | Health & Particulate |  | SL-MD | B2 | New
4293 | 68037-05-8 | Poly(oxy-1,2-ethanediyl), α-sulfo-ω-hydroxy-, C6-10-alkyl ethers, ammonium salts | 90 | Health | 30 | Health |  | SL-JSL | B2 | New
4294 | 68037-08-1 | Benzoguanamine formaldehyde resin | 45 | Health & Particulate | 15 | Health & Particulate |  | SL-JSL | B2 | New
4295 | 68037-39-8 | Chlorosulfonated polyethylene (HYPALON, synthetic rubbers) | 45 | Health & Particulate | 15 | Health & Particulate |  | SL-JSL | B2 | New
4296 | 68037-40-1 | 2,5-Furandione (polymer with ethylbenzene, sulfonate, sodium salt) | 45 | Health & Particulate | 15 | Health & Particulate |  | SL-JSL | B2 | New
4297 | 68037-49-0 | Sulfonic acids, C10-18-alkane, sodium salts | 100 | Health & Particulate | 120 | Health & Particulate |  | SL-MD | B2 | New
4298 | 68037-51-4 | N-Tallow alkyltrimethylenediamines, ethoxylated, compds, with oxidized light petroleum distillate | 27 | Health | 9 | Health |  | SL-JSL | B2 | New
4299 | 68037-58-1 | Siloxanes and Silicones, di-Me, [(dimethoxymethylsilyl)oxy]-terminated | 1.5 | Health | 0.5 | Health |  | SL-JSL | B2 | New
4300 | 68037-76-3 | Alphamethylstyrene(dodecyl)polysiloxane | 1.5 | Health | 0.5 | Health |  | SL-JSL | B2 | New
4301 | 68037-77-4 | Ethylmethylsiloxane, 2-phenylpropylmethylsiloxane copolymer | 1.5 | Health | 0.5 | Health |  | SL-JSL | B2 | New
4302 | 68037-85-4 | Siloxanes and silicones, methyl methoxy, polymers with methyl silsesquioxanes | 150 | Health | 50 | Health |  | SL-JSL | B2 | New
4303 | 68037-88-7 | High molecular weight sili | 1.5 | Health | 0.5 | Health |  | SL-JSL | B2 | New
4304 | 68037-92-3 | Amines, C16-22-alkyl | 15 | Health | 5 | Health |  | SL-JSL | B2 | New
4305 | 68038-22-2 | Fatty acids, tall-oil, polymers with bisphenol A, epichlorohydrin and rosin | 45 | Health & Particulate | 15 | Health & Particulate |  | SL-JSL | B2 | New
4306 | 68038-47-1 | Soybean oil, polymer with glycerol, maleic anhydride, Me methacrylate, pentaerythritol and phthalic anhydride | 45 | Health & Particulate | 15 | Health & Particulate |  | SL-JSL | B2 | New
4307 | 68039-12-3 | 1-Ethyl-2-(8-heptadecenyl)-4,5-dihydro-3-(2-hydroxyethyl)-(1h-imidazolium) ethyl sulfate | 22.5 | Health | 7.5 | Health |  | SL-JSL | B2 | New
4308 | 68039-13-4 | N,N,N-trimethyl-3-[(2-methyl-1-oxo-2-propen-1-yl)amino]-1-Propanaminium chloride (1:1), homopolymer | 45 | Health & Particulate | 15 | Health & Particulate |  | SL-JSL | B2 | New
4309 | 68052-23-3 | 2,2,4-Trimethyl-1,3-pentanediol dibenzoate | 33 | Health | 11 | Health |  | SL-JSL | B2 | New
4310 | 68071-45-4 | Methyl urea formaldehyde resin | 45 | Health & Particulate | 15 | Health & Particulate |  | SL-JSL | B2 | New
4311 | 68071-65-8 | Fatty acids, C18-unsatd., dimers, polymers with tall-oil fatty acids, tetraethylenepentamine and triethylenetetramine | 100 | Health & Particulate | 120 | Health & Particulate |  | SL-MD | B2 | New
4312 | 68071-85-2 | Linseed oil, polymer with pentaerythritol and TDI | 1.5 | Health | 0.5 | Health |  | SL-JSL | B2 | New
4313 | 68081-81-2 | Benzenesulfonic acid, mono-C10-16-alkyl derivs, sodium salts | 100 | Health & Particulate | 120 | Health & Particulate |  | SL-MD | B2 | New
4314 | 68081-84-5 | Mono[(C10-16-alkyloxy)methyl] oxirane derivs | 100 | Health & Particulate | 120 | Health & Particulate |  | SL-MD | B2 | New
4315 | 68082-29-1 | Fatty acids, C18-unsatd, dimers, polymers with tall oil fatty acids and triethylene tetramine | 100 | Health & Particulate | 120 | Health & Particulate |  | SL-MD | B2 | New
4316 | 68083-19-2 | Siloxanes and Silicones, di-Me, vinyl group-terminated | 1.5 | Health | 0.5 | Health |  | SL-JSL | B2 | New
4317 | 68083-20-5 | Linear methylvinylsiloxane ppolymer hydroxl endblock | 1.5 | Health | 0.5 | Health |  | SL-JSL | B2 | New
4318 | 68083-40-9 | 2-Hydroxy-4(2'-hydroxy-3'octoxypropoxy)-benzophenone | 1.5 | Health | 0.5 | Health |  | SL-JSL | B2 | New
4319 | 68083-84-1 | 2-Propenoic acid, 2-hydroxyethyl ester polymer with alpha-hydro-omega-hydroxypoly(1,4-butanediyl), 4-hydroxy-n-(2-hydroxyethyl)-n-methylbutanamide and 1,1'-methylenebis [4-isocyanatocyclohexane] | 1.305 | Health | 0.435 | Health |  | SL-JSL | B2 | New
4320 | 68092-49-9 | 2-Hydroxy-4(2'-hydroxy-3'dacyloxypropoxy)-benzophenone | 1.5 | Health | 0.5 | Health |  | SL-JSL | B2 | New
4321 | 68130-99-4 | Aziridine, homopolymer, ethoxylated | 45 | Health & Particulate | 15 | Health & Particulate |  | SL-JSL | B2 | New
4322 | 68131-13-5 | Naphthenic acids, reaction products with diethylenetriamine | 7.5 | Health | 2.5 | Health |  | SL-JSL | B2 | New
4323 | 68131-24-8 | Fly ash | 3 | Health | 1 | Health |  | SL-JSL | B2 | New
4324 | 68131-39-5 | Alcohols, C12-15, ethoxylated | 100 | Health & Particulate | 120 | Health & Particulate |  | SL-MD | B2 | New
4325 | 68131-40-8 | Alcohols, C11-15-secondary, ethoxylated | 100 | Health & Particulate | 120 | Health & Particulate |  | SL-MD | B2 | Decrease
4326 | 68131-71-5 | Polyphosphoric acids, esters with triethanolamine | 7.5 | Health | 2.5 | Health |  | SL-JSL | B2 | New
4327 | 68131-73-7 | Ethyleneamine e-100 (polyethylene polyamines) | 15 | Health | 5 | Health |  | SL-JSL | B2 | New
4328 | 68131-74-8 | Coal fly ash | 21 | Health | 7 | Health |  | SL-PA | B2 | New
4329 | 68131-77-1 | Petroleum resin (hydrocarbon) | 100 | Health & Particulate | 63 | Health |  | SL-PA | B2 | New
4330 | 68131-80-6 | Distillates (petroleum), steam-cracked, polymers with acid-treated coal solvent naphtha and phenol | 525 | Health | 175 | Health |  | SL-JSL | B2 | New
4331 | 68131-89-5 | Alkenes, ethylene-manuf.-by-product piperylene-cut, polymers with steam-cracked petroleum distillates | 270 | Health | 90 | Health |  | SL-JSL | B2 | New
4332 | 68132-00-3 | Heavy aromatic distillate | 367.5 | Health | 122.5 | Health |  | SL-JSL | B2 | New
4333 | 68132-02-5 | Coumarone indene resin | 1.5 | Health | 0.5 | Health |  | SL-JSL | B2 | New
4334 | 68132-04-7 | Solvent naphtha (coal), polymer with methylstyrene | 45 | Health & Particulate | 15 | Health & Particulate |  | SL-JSL | B2 | New
4335 | 68132-19-4 | Polyphosphoric acids, compds with ethoxylated coco alkylamines | 1.5 | Health | 0.5 | Health |  | SL-JSL | B2 | New
4336 | 68132-50-3 | Fatty acid, tall-oil, ammonium salts | 100 | Health & Particulate | 120 | Health & Particulate |  | SL-MD | B2 | New
4337 | 68132-60-5 | Fatty acids, tall-oil, compds with n-[2-(4,5-dihydro-2-nortall-oil alkyl-1h-imidazol-1yl)ethyl] tall-oil fatty amides | 100 | Health & Particulate | 120 | Health & Particulate |  | SL-MD | B2 | New
4338 | 68133-44-8 | 2-Propenoic acid, polymer with 2-ethylhexyl 2-propenoate, ethyl 2-propenoate and N-(hydroxymethyl)-2-propenamide | 45 | Health & Particulate | 15 | Health & Particulate |  | SL-JSL | B2 | New
4339 | 68133-47-1 | 2-Amino-2-(hydroxymethyl)-propanediol polymer wth methyloxirane and oxirane | 7.5 | Health | 2.5 | Health |  | SL-JSL | B2 | New
4340 | 68134-22-5 | 2-(2-Trifluoromethylphenylazo)-N-(2,3-dihydro-2-oxo-1H-benzimidazol-5-yl)-3-oxobutanamide | 45 | Health & Particulate | 15 | Health & Particulate |  | SL-JSL | B2 | New
4341 | 68139-30-0 | Cocamidopropyl hydroxysultaine | 30 | Health | 10 | Health |  | SL-JSL | B2 | New
4342 | 68139-80-0 | Polyamine resin | 100 | Health & Particulate | 100 | Health |  | SL-PA | B2 | New
4343 | 68139-89-9 | Fatty acids, tall-oil, maleated | 150 | Health | 50 | Health |  | SL-JSL | B2 | New
4344 | 68140-00-1 | Cocamide monoethanolamine | 15 | Health | 5 | Health |  | SL-JSL | B2 | New
4345 | 68140-01-2 | N-[3-(Dimethylamino)propyl] coco amide | 15 | Health | 5 | Health |  | SL-JSL | B2 | New
4346 | 68140-11-4 | 4,5-Dihydro-1h-imidazole-1-ethanamine, 2-nortall-oil alkyl derivs., acetates | 7.5 | Health | 2.5 | Health |  | SL-JSL | B2 | New
4347 | 68140-98-7 | 4-Ethyl-2-(8-heptadecenyl)-2-oxazoline-4-methanol | 30 | Health | 10 | Health |  | SL-JSL | B2 | New
4348 | 68152-94-3 | Tall oil, polymd. | 150 | Health | 50 | Health |  | SL-JSL | B2 | New
4349 | 68153-60-6 | Fatty acids, tall-oil, reaction products with diethylenetriamine, acetates | 100 | Health & Particulate | 120 | Health & Particulate |  | SL-MD | B2 | New
4350 | 68153-61-7 | Fatty acids, tall-oil, sulfonated | 100 | Health & Particulate | 120 | Health & Particulate |  | SL-MD | B2 | New
4351 | 68153-99-1 | N-tallow alkyltrimethylenediamines dioleates | 27 | Health | 9 | Health |  | SL-JSL | B2 | New
4352 | 68154-00-7 | N-tallow alkyltrimethylenediamines dodecylbenzene sulfonates | 27 | Health | 9 | Health |  | SL-JSL | B2 | New
4353 | 68154-36-9 | Fatty acids, coco, monoesters with sorbitan | 100 | Health & Particulate | 120 | Health & Particulate |  | SL-MD | B2 | New
4354 | 68154-38-1 | Benzoic acid, coconut fatty acids, phthalic anhydride, glycerol polymer | 100 | Health & Particulate | 120 | Health & Particulate |  | SL-MD | B2 | New
4355 | 68154-46-1 | Fatty acids, C18-unsatd, dimers, compds with diethylamine | 27 | Health | 9 | Health |  | SL-JSL | B2 | New
4356 | 68154-48-3 | Fatty acids, C18-unsatd, dimers, compds with ethoxylated n-tallow alkyltrimethylenediamines | 27 | Health | 9 | Health |  | SL-JSL | B2 | New
4357 | 68154-49-4 | Fatty acids, C18-unsatd, dimers, compds with n-tallow alkyltrimethylenediamines | 27 | Health | 9 | Health |  | SL-JSL | B2 | New
4358 | 68154-97-2 | Alcohols, c10-c12, ethoxylated, propoxylated | 90 | Health | 30 | Health |  | SL-JSL | B2 | New
4359 | 68154-98-3 | Alcohols, c14-18, ethoxylated, propoxylated | 90 | Health | 30 | Health |  | SL-JSL | B2 | New
4360 | 68155-07-7 | N,N-Bis(hydroxyethyl) amide, c8-c18 unsaturated | 15 | Health | 5 | Health |  | SL-JSL | B2 | New
4361 | 68155-09-9 | N-[3-(Dimethylamino)propyl] coco amides, n-oxides | 15 | Health | 5 | Health |  | SL-JSL | B2 | New
4362 | 68155-17-9 | Amides, from tall-oil fatty acids and tetraethylenepentamine | 100 | Health & Particulate | 120 | Health & Particulate |  | SL-MD | B2 | New
4363 | 68155-19-1 | Amides, tall-oil fatty, n-[2-(4,5-dihydro-2-nortall-oil alkyl-1h-imidazol-1-yl)ethyl] | 100 | Health & Particulate | 120 | Health & Particulate |  | SL-MD | B2 | New
4364 | 68155-20-4 | Amides, tall oil fatty, n,n-bis(2-hydroxyethyl)- | 100 | Health & Particulate | 120 | Health & Particulate |  | SL-MD | B2 | New
4365 | 68171-44-8 | Formaldehyde polymer with 4-(1,1-dimethylethyl)phenol, 4-nonylphenol and oxirane | 45 | Health & Particulate | 15 | Health & Particulate |  | SL-JSL | B2 | New
4366 | 68186-45-8 | Phosphoric acid, decyl octyl ester | 45 | Health & Particulate | 15 | Health & Particulate |  | SL-JSL | B2 | New
4367 | 68186-54-9 | Methyloxirane, polymer with oxirane, (e)-2-butenedioate | 100 | Health & Particulate | 120 | Health & Particulate |  | SL-MD | B2 | New
4368 | 68187-41-7 | C1-C14 Alkyldithiophosphoric acid | 3 | Health | 1 | Health |  | SL-JSL | B2 | New
4369 | 68187-76-8 | Sulfated castor oil sodium salt | 150 | Health | 50 | Health |  | SL-JSL | B2 | New
4370 | 68188-30-7 | Soya n-(3-(dimethyl amino)propyl) amides | 15 | Health | 5 | Health |  | SL-JSL | B2 | New
4371 | 68188-83-0 | Rare earth oxide | 7.5 | Health | 2.5 | Health |  | SL-JSL | B2 | New
4372 | 68188-99-8 | Formaldehyde polymer with 4-(1,1-dimethylethyl)phenol, methyloxirane, 4-nonylphenol and oxirane | 45 | Health & Particulate | 15 | Health & Particulate |  | SL-JSL | B2 | New
4373 | 68201-29-6 | Amines, C18-unsatd. Alkyl, dimers | 15 | Health | 5 | Health |  | SL-JSL | B2 | New
4374 | 68213-23-0 | Alcohols, C12-18, ethoxylated | 90 | Health | 30 | Health |  | SL-JSL | B2 | New
4375 | 68213-53-6 | Linseed oil, polymer with dicyclopentadiene | 45 | Health & Particulate | 15 | Health & Particulate |  | SL-JSL | B2 | New
4376 | 68213-98-9 | N-Methyl-n-hydroxyethyl-n-hydroxyethoxyethylamine | 15 | Health | 5 | Health |  | SL-JSL | B2 | New
4377 | 68214-24-4 | Alpha,alpha,alpha,alpha-((1,36-dioxo-1,36-hexacosanediyl)bis(oxy-2,1-ethanediylnitrilodi-2,1-ethanediyl))tetrakis(omega-hydroxy-poly(oxy-1,2-ethanediyl) | 100 | Health & Particulate | 120 | Health & Particulate |  | SL-MD | B2 | New
4378 | 68214-46-0 | Formaldehyde, polymer with 4,4'-(chloromethyl)oxirane | 45 | Health & Particulate | 15 | Health & Particulate |  | SL-JSL | B2 | New
4379 | 68239-06-5 | 2-Heptyl-3,4-bis(9-isocyanatononyl)-1-pentylcyclohexane | 0.15 | Health | 0.05 | Health |  | SL-JSL | B2 | New
4380 | 68240-01-7 | Hydrocarbon polymer | 45 | Health & Particulate | 15 | Health & Particulate |  | SL-JSL | B2 | New
4381 | 68259-05-2 | Benzoic acid, 3,3'-[(2,5-dimethyl-1,4-phenylene)bis[iminocarbonyl(2-hydroxy-3,1-naphthalenediyl)azo]]bis[4-methyl-, bis(2-chloroethyl) ester | 45 | Health & Particulate | 15 | Health & Particulate |  | SL-JSL | B2 | New
4382 | 68259-07-4 | Ammonium 1,1,2,2,3,3,4,4,5,5,6,6,7,7,7-pentadecafluoroheptane-1-sulphonate | 100 | Health & Particulate | 120 | Health & Particulate |  | SL-MD | B2 | New
4383 | 68259-08-5 | Ammonium perfluorohexane-1-sulphonate) | 100 | Health & Particulate | 120 | Health & Particulate |  | SL-MD | B2 | New
4384 | 68259-09-6 | Ammonium 1,1,2,2,3,3,4,4,5,5,5-undecafluoropentane-1-sulphonate | 100 | Health & Particulate | 120 | Health & Particulate |  | SL-MD | B2 | New
4385 | 68259-10-9 | Ammonium 1,1,2,2,3,3,4,4,4-nonafluorobutane-1-sulphonate | 100 | Health & Particulate | 120 | Health & Particulate |  | SL-MD | B2 | New
4386 | 68298-14-6 | Methyl epoxy stearate and tetraethylene pentamine (tepa) products | 27 | Health | 9 | Health |  | SL-JSL | B2 | New
4387 | 68298-20-4 | Disodium N-[2-(carboxylatomethoxy)ethyl]-N-[2-[(1-oxododecyl)amino]ethyl]glycinate | 45 | Health & Particulate | 15 | Health & Particulate |  | SL-JSL | B2 | New
4388 | 68299-16-1 | tert-Amyl peroxyneodecanoate | 15 | Health | 5 | Health |  | SL-JSL | B2 | New
4389 | 68308-53-2 | Acidulated corn/soya soapstock | 100 | Health & Particulate | 120 | Health & Particulate |  | SL-MD | B2 | New
4390 | 68308-54-3 | Dow corning antifoam h-10 emulsion | 105 | Health | 35 | Health |  | SL-JSL | B2 | New
4391 | 68308-74-7 | Dimethylamide of organic acid | 15 | Health | 5 | Health |  | SL-JSL | B2 | New
4392 | 68308-89-4 | Fatty acids, C18-unsatd, dimers, ethoxylated, propoxylated | 100 | Health & Particulate | 120 | Health & Particulate |  | SL-MD | B2 | New
4393 | 68309-24-0 | Fatty acids, tall-oil, polymers with maleic anhydride | 100 | Health & Particulate | 120 | Health & Particulate |  | SL-MD | B2 | New
4394 | 68309-52-4 | Nylen 5 | 1.5 | Health | 0.5 | Health |  | SL-JSL | B2 | New
4395 | 68309-54-6 | Modified alkyd polymer | 45 | Health & Particulate | 15 | Health & Particulate |  | SL-JSL | B2 | New
4396 | 68310-04-3 | 2-[(4-Dodecylphenyl)azo]-4-(2,4-xylylazo)resorcinol | 45 | Health & Particulate | 15 | Health & Particulate |  | SL-JSL | B2 | New
4397 | 68332-78-5 | Methyloxirane, polymer with oxirane, didodecylbenzenesulfonate | 100 | Health & Particulate | 120 | Health & Particulate |  | SL-MD | B2 | New
4398 | 68333-62-0 | Fatty acids, tall-oil, polymers with ethylene glycol, glycerol, isophthalic acid, pentaerythritol and propylene glycol | 100 | Health & Particulate | 120 | Health & Particulate |  | SL-MD | B2 | New
4399 | 68333-79-9 | Ammonium polyphosphate | 45 | Health & Particulate | 15 | Health & Particulate |  | SL-JSL | B2 | New
4400 | 68333-82-4 | Coconut monoisopropanolamide | 15 | Health | 5 | Health |  | SL-JSL | B2 | New
4401 | 68333-87-9 | Polyethylenepolyamine acetates | 15 | Health | 5 | Health |  | SL-JSL | B2 | New
4402 | 68333-89-1 | (1-Methylethyl)-benzene, oxidized, polyphenyl residues | 375 | Health | 125 | Health |  | SL-JSL | B2 | New
4403 | 68334-03-2 | Fatty acids, C-12-20 and C12-20-unsatd | 100 | Health & Particulate | 120 | Health & Particulate |  | SL-MD | B2 | New
4404 | 68334-30-5 | Diesel fuel | 1050 | Health | 350 | Health |  | SL-JSL | B2 | Increase
4405 | 68334-76-9 | Biphenyl A-epoxy, phenolic resin | 45 | Health & Particulate | 15 | Health & Particulate |  | SL-JSL | B2 | New
4406 | 68359-37-5 | Cyfluthrin | 45 | Health & Particulate | 15 | Health & Particulate |  | SL-JSL | B2 | New
4407 | 68389-77-5 | 1-(2-Aminoethyl)-2-tall oil alkyl-2-imidazoline | 7.5 | Health | 2.5 | Health |  | SL-JSL | B2 | New
4408 | 68390-56-7 | Diketene hydrogenated fatty acids | 1.5 | Health | 0.5 | Health |  | SL-JSL | B2 | New
4409 | 68390-61-4 | Fatty acids, C18-unsatd, dimers, compds with 4,5-dihydro-2-nortall oil alkyl-1h-imidazole-1-ethanamine | 100 | Health & Particulate | 120 | Health & Particulate |  | SL-MD | B2 | New
4410 | 68390-96-5 | Hydrocarbons, C3, chloro | 18.75 | Health | 6.25 | Health |  | SL-JSL | B2 | New
4411 | 68391-01-5 | Quaternary ammonium compds, benzyl-C12-18-alkyldimethyl, chlorides | 45 | Health & Particulate | 15 | Health & Particulate |  | SL-JSL | B2 | New
4412 | 68391-04-8 | C12-18-alkyldimethylamines | 15 | Health | 5 | Health |  | SL-JSL | B2 | New
4413 | 68391-11-7 | Pyridine, alkyl derivs. | 4.5 | Health | 1.5 | Health |  | SL-JSL | B2 | Decrease
4414 | 68399-68-8 | Phosphonic acid, P,P'-(iminobis(2,1-ethanediyliminomethylene))bis-, N,N-bis(phosphonomethyl) deriv., sodium salt | 45 | Health & Particulate | 15 | Health & Particulate |  | SL-JSL | B2 | New
4415 | 68400-71-5 | 2-(e)-Butanedioic acid, polymer with methyloxirane and oxirane and 1,2,3-propanetriol | 100 | Health & Particulate | 120 | Health & Particulate |  | SL-MD | B2 | New
4416 | 68400-72-6 | 2-(e)-Butanedioic acid, polymer with methyloxirane and oxirane | 100 | Health & Particulate | 120 | Health & Particulate |  | SL-MD | B2 | New
4417 | 68410-00-4 | Distillates (petroleum), crude oil | 285 | Health | 95 | Health |  | SL-JSL | B2 | Increase
4418 | 68410-16-2 | Distillates (petroleum), steam-cracked polymers with light steam-cracked petroleum naphtha | 525 | Health | 175 | Health |  | SL-JSL | B2 | New
4419 | 68410-19-5 | Fatty acids, C18-unsatd, dimers, monoesters with polyethylene glycol hydrogen phthalate, esters with castor oil | 100 | Health & Particulate | 120 | Health & Particulate |  | SL-MD | B2 | New
4420 | 68410-22-0 | Sandwedge | 150 | Health | 50 | Health |  | SL-JSL | B2 | New
4421 | 68410-23-1 | Polyethylenepolyamine reaction products with c18-unsat. Fatty acids | 1.5 | Health | 0.5 | Health |  | SL-JSL | B2 | New
4422 | 68410-63-9 | Natural gas, dried | 2700 | Health | 900 | Health |  | SL-JSL | B2 | New
4423 | 68410-69-5 | Methyl bis(tallowamido ethyl-2-hydroxyethyl ammonium methyl sulfate | 45 | Health & Particulate | 15 | Health & Particulate |  | SL-JSL | B2 | New
4424 | 68410-70-8 | Quaternary ammonium compds, benzylbis(hydroxyethyl)rosin alkyl, chlorides | 45 | Health & Particulate | 15 | Health & Particulate |  | SL-JSL | B2 | New
4425 | 68410-71-9 | Raffinates, petroleum, catalytic reformer ethylene glycol-water countercurrent exts. | 525 | Health | 175 | Health |  | SL-JSL | B2 | Decrease
4426 | 68410-97-9 | Distillates (petroleum), light distillate hydrotreating process, low-boiling | 12 | Health | 4 | Health |  | SL-MD | B2 | New
4427 | 68410-99-1 | Alkenes, polymd., chlorinated | 0.45 | Health | 0.15 | Health |  | SL-JSL | B2 | New
4428 | 68411-32-5 | Dodecylbenzene sulfonic acid, branched | 100 | Health & Particulate | 120 | Health & Particulate |  | SL-MD | B2 | New
4429 | 68411-46-1 | N-Phenyl-benzenamine, reaction product with 2,4,4-trimethylpentene | 45 | Health & Particulate | 15 | Health & Particulate |  | SL-JSL | B2 | New
4430 | 68411-75-6 | Dinaphtho[1,2,3-cd:1',2',3'-lm]perylene-9,18-dione, lauryl derivs. | 45 | Health & Particulate | 15 | Health & Particulate |  | SL-JSL | B2 | New
4431 | 68411-99-4 | Sarcosine sodium salt | 45 | Health & Particulate | 15 | Health & Particulate |  | SL-JSL | B2 | New
4432 | 68412-02-2 | 2-Alkenyl (c11-c13) succinic acid anhydride | 6 | Health | 2 | Health |  | SL-JSL | B2 | New
4433 | 68412-25-9 | Naphthalene, di-C5-6-alkyl derivs. | 75 | Health | 25 | Health |  | SL-JSL | B2 | New
4434 | 68412-37-3 | Hydrolyzed tetraethyl orthosilicate | 127.5 | Health | 42.5 | Health |  | SL-JSL | B2 | New
4435 | 68412-53-3 | alpha-(Nonylphenyl)-omega-hydroxypoly(oxy-1,2-ethanediyl), branched, phosphates | 150 | Health | 50 | Health |  | SL-JSL | B2 | New
4436 | 68412-54-4 | Poly(oxy-1,2-ethanediyl), alpha-(nonylphenyl)-omega-hydroxy-, branched | 100 | Health & Particulate | 120 | Health & Particulate |  | SL-MD | B2 | New
4437 | 68413-18-3 | Soybean oil, polymer with pentaerythritol, phthalic anhydride and vinyltoluene | 45 | Health & Particulate | 15 | Health & Particulate |  | SL-JSL | B2 | New
4438 | 68413-24-1 | Cashew, nutshell liq., polymer with epichlorohydrin | 100 | Health & Particulate | 120 | Health & Particulate |  | SL-MD | B2 | New
4439 | 68413-28-5 | Cashew, nutshell liq., polymer with ethylenediamine and formaldehyde | 100 | Health & Particulate | 120 | Health & Particulate |  | SL-MD | B2 | New
4440 | 68413-29-6 | Cashew, nutshell liquid polymer | 45 | Health & Particulate | 15 | Health & Particulate |  | SL-JSL | B2 | New
4441 | 68413-41-2 | N,N'-(Iminodi-2,1-ethanediyl)bis-tall oil fatty amide, ethoxylated | 15 | Health | 5 | Health |  | SL-JSL | B2 | New
4442 | 68424-04-4 | Polydextrose | 45 | Health & Particulate | 15 | Health & Particulate |  | SL-JSL | B2 | New
4443 | 68424-41-9 | Epoxy adduct | 45 | Health & Particulate | 15 | Health & Particulate |  | SL-JSL | B2 | New
4444 | 68424-61-3 | C16-C18 and C18 unsaturated alkyl and dialkyl glycerides | 90 | Health | 30 | Health |  | SL-JSL | B2 | New
4445 | 68424-85-1 | Quaternary ammonium compds, benzyl-C12-16-alkyldimethyl, chlorides | 45 | Health & Particulate | 15 | Health & Particulate |  | SL-JSL | B2 | New
4446 | 68424-95-3 | Quaternary ammonium compounds, di-C8-10-alkyldimethyl, chlorides | 45 | Health & Particulate | 15 | Health & Particulate |  | SL-JSL | B2 | New
4447 | 68425-08-1 | Rosin, distillation overheads | 45 | Health & Particulate | 15 | Health & Particulate |  | SL-JSL | B2 | New
4448 | 68425-16-1 | Di-tert-nonyl polysulfide | 21 | Health | 7 | Health |  | SL-JSL | B2 | New
4449 | 68425-31-0 | Natural gasoline | 525 | Health | 175 | Health |  | SL-JSL | B2 | New
4450 | 68425-67-2 | Ethanolamine, borate salt | 3 | Health | 1 | Health |  | SL-JSL | B2 | New
4451 | 68439-45-2 | Alcohols, C6-12, ethoxylated | 90 | Health | 30 | Health |  | SL-JSL | B2 | New
4452 | 68439-46-3 | Alcohols, C9-C11, ethoxylated | 90 | Health | 30 | Health |  | SL-JSL | B2 | New
4453 | 68439-49-6 | Ethoxylated C16-18 alcohols | 60 | Health | 20 | Health |  | SL-JSL | B2 | New
4454 | 68439-50-9 | Alcohols, C10-14, ethoxylated | 90 | Health | 30 | Health |  | SL-JSL | B2 | New
4455 | 68439-51-0 | Alcohols, C12-14, ethoxylated, propoxylated | 90 | Health | 30 | Health |  | SL-JSL | B2 | New
4456 | 68439-57-6 | Sodium C14-16 olefin sulfonate | 100 | Health & Particulate | 120 | Health & Particulate |  | SL-MD | B2 | New
4457 | 68439-70-3 | Amines, C12-16-alkyldimethyl | 15 | Health | 5 | Health |  | SL-JSL | B2 | New
4458 | 68439-78-1 | Polyalkylenepolyamine, polymer with 1,2-dichloroethane | 15 | Health | 5 | Health |  | SL-JSL | B2 | New
4459 | 68440-15-3 | Fatty acids, palm-oil | 100 | Health & Particulate | 120 | Health & Particulate |  | SL-MD | B2 | New
4460 | 68440-27-7 | Fatty acids, tall-oil, sulfurized | 100 | Health & Particulate | 120 | Health & Particulate |  | SL-MD | B2 | New
4461 | 68440-64-2 | Methyl phenyl silsesquioxanes-dimethyl, diphenyl siloxane polymers | 100 | Health & Particulate | 120 | Health & Particulate |  | SL-MD | B2 | New
4462 | 68440-84-6 | Polymethylsiloxane | 100 | Health & Particulate | 120 | Health & Particulate |  | SL-MD | B2 | New
4463 | 68441-13-4 | Cyclized polyisoprene | 45 | Health & Particulate | 15 | Health & Particulate |  | SL-JSL | B2 | New
4464 | 68441-37-2 | Ethenylbenzene, polymer with (1-methylethenyl)benzene | 45 | Health & Particulate | 15 | Health & Particulate |  | SL-JSL | B2 | New
4465 | 68441-52-1 | 1,3-Butadiene homopolymer oligomeric | 15 | Health | 5 | Health |  | SL-JSL | B2 | New
4466 | 68442-77-3 | Butenediamide, (e)-, n,n'-bis[2-(4,5-dihydro-2-nortall-oil alkyl-1h-imidazol-1-yl) ethyl derives | 15 | Health | 5 | Health |  | SL-JSL | B2 | New
4467 | 68442-82-0 | Calcium, carbonate dimethylhexanoate complexes | 45 | Health & Particulate | 15 | Health & Particulate |  | SL-JSL | B2 | New
4468 | 68444-36-0 | 4,7-Methano-1H-indene, 3a,4,7,7a-tetrahydro-, polymer with ethenylmethylbenzene, 1H-indene and (1-methylethenyl)benzene | 45 | Health & Particulate | 15 | Health & Particulate |  | SL-JSL | B2 | New
4469 | 68458-91-3 | Solvar & lv 820 | 1.5 | Health | 0.5 | Health |  | SL-JSL | B2 | New
4470 | 68459-31-4 | Fatty acids c9-11 branched glycidyl esters polymer | 1.5 | Health | 0.5 | Health |  | SL-JSL | B2 | New
4471 | 68459-68-7 | Castor oil, pentaerythritol ester | 100 | Health & Particulate | 120 | Health & Particulate |  | SL-MD | B2 | New
4472 | 68475-37-6 | Resin acids and rosin acids, polymd., esters with glycerol | 45 | Health & Particulate | 15 | Health & Particulate |  | SL-JSL | B2 | New
4473 | 68475-59-2 | C3-C4 alkane blend | 10800 | Health | 3600 | Health |  | SL-JSL | B2 | New
4474 | 68475-96-7 | Fatty acids, C18-unsatd., dimers, polymers with diethylenetriamine, ethylenediamine, sebacic acid and tall-oil fatty acids | 100 | Health & Particulate | 120 | Health & Particulate |  | SL-MD | B2 | New
4475 | 68476-25-5 | Potassium aluminum silicate | 7.5 | Health | 2.5 | Health |  | SL-JSL | B2 | New
4476 | 68476-30-2 | Fuel oil no. 2 | 150 | Health | 50 | Health |  | SL-JSL | B2 | Decrease
4477 | 68476-31-3 | Fuel oil no. 4 | 150 | Health | 50 | Health |  | SL-JSL | B2 | New
4478 | 68476-33-5 | Fuel oil, residual | 150 | Health | 50 | Health |  | SL-JSL | B2 | New
4479 | 68476-34-6 | Diesel fuel #2 | 150 | Health | 50 | Health |  | SL-JSL | B2 | New
4480 | 68476-53-9 | Slop oil (up to 97% c20+ hydrocarbons) (reclaimed petroleum waste oil) | 525 | Health | 175 | Health |  | SL-JSL | B2 | New
4481 | 68476-55-1 | Crude isoprene (hydrocarbons, c5-rich) | 21 | Health | 7 | Health |  | SL-PA | B2 | New
4482 | 68476-78-8 | Molasses | 150 | Health | 50 | Health |  | SL-JSL | B2 | New
4483 | 68476-96-0 | Coal slag | 45 | Health & Particulate | 15 | Health & Particulate |  | SL-JSL | B2 | Increase
4484 | 68477-29-2 | Distillates (petroleum), catalytic reformer fractionator residue, high-boiling | 187.5 | Health | 62.5 | Health |  | SL-JSL | B2 | New
4485 | 68477-31-6 | Aromatic petroleum derivative solvent | 195 | Health | 65 | Health |  | SL-JSL | B2 | Increase
4486 | 68477-35-0 | Distillates (petroleum), C3-6, piperylene-rich | 39 | Health | 13 | Health |  | SL-JSL | B2 | New
4487 | 68477-54-3 | Distillates, petroleum, steam cracked, C8-12 fraction | 367.5 | Health | 122.5 | Health |  | SL-JSL | B2 | New
4488 | 68478-07-9 | Naphtha, petroleum, light steam-cracked arom, piperylene conc, polymd | 270 | Health | 90 | Health |  | SL-JSL | B2 | New
4489 | 68478-08-0 | Dcpd-100 (C5-oligomer concentrate from light steamcracked naphtha) | 40.5 | Health | 13.5 | Health |  | SL-JSL | B2 | New
4490 | 68478-29-5 | Hydrotreater separator, tail gas (petroleum), cracked distillate | 2700 | Health | 900 | Health |  | SL-JSL | B2 | New
4491 | 68478-61-5 | (Imidazole, 1h-)-1-ethanamine, 4,5-dihydro-, 2-nornaphthenyl derives | 7.5 | Health | 2.5 | Health |  | SL-JSL | B2 | New
4492 | 68478-92-2 | Platinum(0)-1,3-divinyl-1,1,3,3-tetramethyldisiloxane | 0.003 | Health | 0.001 | Health |  | SL-JSL | B2 | New
4493 | 68478-94-4 | Poly(oxy-1,2-ethanediyl), α,α'-[[[3-(decyloxy)propyl]methyliminio]di-2,1-ethanediyl]bis[ω-hydroxy-, branched, chlorides | 100 | Health & Particulate | 120 | Health & Particulate |  | SL-MD | B2 | New
4494 | 68478-95-5 | Poly(oxy-1,2-ethanediyl), α,α'-(iminodi-2,1-ethanediyl)bis(omega-hydroxy-, N-(3-(branched decyloxy)propyl) derivs. | 100 | Health & Particulate | 120 | Health & Particulate |  | SL-MD | B2 | New
4495 | 68479-04-9 | N-(3-Tridecyloxypropyl)-1,3-propanediamine, branched | 87 | Health | 29 | Health |  | SL-PA | B2 | New
4496 | 68479-09-4 | 2-Propenoic acid, telomer with sodium sulfite (1:1), sodium salt | 100 | Health & Particulate | 120 | Health & Particulate |  | SL-MD | B2 | New
4497 | 68479-98-1 | Diethylenetoluenediamine | 10.5 | Health | 3.5 | Health |  | SL-JSL | B2 | New
4498 | 68492-68-2 | 2-Methyl-2-propenoic acid, polymer with 1,3-butadiene, (chloromethyl)oxirane, 4,4-(1-methylethylidene)bisphenol and 2-propenenitrile (vinyl ester resin) | 45 | Health & Particulate | 15 | Health & Particulate |  | SL-JSL | B2 | New
4499 | 68510-93-0 | 2,3,4-Trihydroxybenzophenone methanone | 100 | Health & Particulate | 120 | Health & Particulate |  | SL-MD | B2 | New
4500 | 68511-24-0 | Formaldehyde polymer with methyloxirane, 4-nonylphenol and oxirane, didodecylbenzene sulfonate | 45 | Health & Particulate | 15 | Health & Particulate |  | SL-JSL | B2 | New
4501 | 68511-50-2 | Sulfurized isobutylene | 210 | Health | 70 | Health |  | SL-JSL | B2 | New
4502 | 68511-70-6 | Formaldehyde polymer with 4-nonylphenol, ether with alpha-hydro-omega-hydroxypoly[oxy(methyl-1,2-ethanedyl)], graft | 45 | Health & Particulate | 15 | Health & Particulate |  | SL-JSL | B2 | New
4503 | 68512-13-0 | Pigment green 36 | 7.5 | Health | 2.5 | Health |  | SL-JSL | B2 | New
4504 | 68512-30-1 | Methylstyrenated phenol | 15 | Health | 5 | Health |  | SL-JSL | B2 | New
4505 | 68512-98-1 | Linseed oil, glycerin, pentaerythritol, gum rosin, maleic anhydride, phthalic anhydride polymer (alkyd oil) | 100 | Health & Particulate | 120 | Health & Particulate |  | SL-MD | B2 | New
4506 | 68513-59-7 | Bisphenol a, epichlorohydrin polymer, dehydrated castor oil fatty acids ester | 100 | Health & Particulate | 120 | Health & Particulate |  | SL-MD | B2 | New
4507 | 68513-69-9 | Steam-cracked light petroleum residues | 150 | Health | 50 | Health |  | SL-JSL | B2 | New
4508 | 68514-28-3 | Potassium humate | 45 | Health & Particulate | 15 | Health & Particulate |  | SL-JSL | B2 | New
4509 | 68514-79-4 | Petroleum products, hydrofiner-powerformer reformates | 187.5 | Health | 62.5 | Health |  | SL-JSL | B2 | Decrease
4510 | 68515-40-2 | Alkyl benzyl phthalate | 1.5 | Health | 0.5 | Health |  | SL-JSL | B2 | New
4511 | 68515-41-3 | 1,2-Benzenedicarboxylic acid, di-C7-C9-alkyl esters | 7.5 | Health | 2.5 | Health |  | SL-JSL | B2 | New
4512 | 68515-42-4 | 1,2-Benzenedicarboxylic acid, di-C7-11-branched and linear alkyl esters (alkyl phthalate) | 7.5 | Health | 2.5 | Health |  | SL-JSL | B2 | New
4513 | 68515-43-5 | 1,2-Benzenedicarboxylic acid, di-C9-11-branched and linear alkyl esters | 100 | Health & Particulate | 120 | Health & Particulate |  | SL-MD | B2 | New
4514 | 68515-44-6 | Branched and linear diheptyl phthalate ester | 1.5 | Health | 0.5 | Health |  | SL-JSL | B2 | New
4515 | 68515-45-7 | 1,2-Benzenedicarboxylic aicd, dinonyl ester, branched and linear (also 9p ester) | 7.5 | Health | 2.5 | Health |  | SL-JSL | B2 | New
4516 | 68515-48-0 | Diisononyl phthalate | 7.5 | Health | 2.5 | Health |  | SL-JSL | B2 | New
4517 | 68515-49-1 | Diisodecyl phthalate | 54 | Health | 18 | Health |  | SL-PA | B2 | New
4518 | 68515-50-4 | 1,2-Benzenedicarboxylicacid, 1,2-dihexyl ester, branched and linear (phthalate ester plasticizer) | 7.5 | Health | 2.5 | Health |  | SL-JSL | B2 | New
4519 | 68515-73-1 | Glucopon 220 surfactant | 90 | Health | 30 | Health |  | SL-JSL | B2 | New
4520 | 68515-75-3 | Adipic acid heptylnonyl ester | 100 | Health & Particulate | 120 | Health & Particulate |  | SL-MD | B2 | New
4521 | 68515-81-1 | Nonanol (C9-alcohols), branched and linear | 405 | Health | 135 | Health |  | SL-JSL | B2 | New
4522 | 68516-16-5 | Sulfuric acid c6-10 alkyl esters | 1.5 | Health | 0.5 | Health |  | SL-JSL | B2 | New
4523 | 68516-73-4 | 1,4-Benzenedicarboxylic acid, 2,2'-[1,4-phenylenebis[imino(1-acetyl-2-oxo-2,1-ethanediyl)azo]]bis-, tetramethyl ester | 45 | Health & Particulate | 15 | Health & Particulate |  | SL-JSL | B2 | New
4524 | 68526-43-2 | Tall oil fatty acids/ diethylenetriamine polyamides | 150 | Health | 50 | Health |  | SL-JSL | B2 | New
4525 | 68526-44-3 | Fatty acids, tall-oil, compds with diethanolamine-tall-oil fatty acid reaction products | 100 | Health & Particulate | 120 | Health & Particulate |  | SL-MD | B2 | New
4526 | 68526-52-3 | Hexenes, alkenes C6 | 255 | Health | 85 | Health |  | SL-JSL | B2 | New
4527 | 68526-54-5 | Alkenes, C7-9, C8-rich | 870 | Health | 290 | Health |  | SL-JSL | B2 | New
4528 | 68526-55-6 | Alkenes, C8-10, C9-rich | 870 | Health | 290 | Health |  | SL-JSL | B2 | New
4529 | 68526-56-7 | Alkenes, C9-11, C10-rich | 870 | Health | 290 | Health |  | SL-JSL | B2 | New
4530 | 68526-83-0 | Isoalcohols, C7 -C9, C8 rich | 405 | Health | 135 | Health |  | SL-JSL | B2 | New
4531 | 68526-85-2 | Exxal 10 | 405 | Health | 135 | Health |  | SL-JSL | B2 | New
4532 | 68526-86-3 | Alcohols, C11-14-iso-, C13-rich | 33 | Health | 11 | Health |  | SL-PA | B2 | Increase
4533 | 68527-25-3 | Naphtha (petroleum), light steam-cracked arom., polymer with light steam-cracked arom. petroleum naphtha piperylene conc. and medium steam-cracked arom. petroleum naphtha | 45 | Health & Particulate | 15 | Health & Particulate |  | SL-JSL | B2 | New
4534 | 68527-49-1 | Thiourea, polymer with formaldehyde and 1-phenylethanone | 45 | Health & Particulate | 15 | Health & Particulate |  | SL-JSL | B2 | New
4535 | 68541-07-1 | 1-(bis(2-(1,3-Dimethylbutylideneamino)ethyl)amino)-3-phenoxypropan-2-ol | 6.3 | Health | 2.1 | Health |  | SL-JSL | B2 | New
4536 | 68541-40-2 | Formaldehyde polymer with 4-(1,1-dimethylpropyl)phenol, methyloxirane | 45 | Health & Particulate | 15 | Health & Particulate |  | SL-JSL | B2 | New
4537 | 68551-11-1 | 1-propene, hydroformylation products, high-boiling | 210 | Health | 70 | Health |  | SL-JSL | B2 | New
4538 | 68551-12-2 | Alcohols, C12-16, ethoxylated | 90 | Health | 30 | Health |  | SL-JSL | B2 | New
4539 | 68551-15-5 | Isoalkanes, C8 - C10 | 525 | Health | 175 | Health |  | SL-JSL | B2 | New
4540 | 68551-16-6 | Isoalkanes, C9-C11 | 525 | Health | 175 | Health |  | SL-JSL | B2 | New
4541 | 68551-17-7 | C10-13 Isoparaffin | 5250 | Health | 1750 | Health |  | SL-JSL | B2 | Decrease
4542 | 68551-19-9 | Isoalkanes, C12 - C14 | 525 | Health | 175 | Health |  | SL-JSL | B2 | New
4543 | 68551-20-2 | Isoalkanes, C13 - C16 | 525 | Health | 175 | Health |  | SL-JSL | B2 | New
4544 | 68551-33-7 | Alkyl tallow amine ethoxylated acetates (salts) | 27 | Health | 9 | Health |  | SL-JSL | B2 | New
4545 | 68551-92-8 | Fatty acids, C18-unsatd, dimers, ethoxylated | 100 | Health & Particulate | 120 | Health & Particulate |  | SL-MD | B2 | New
4546 | 68551-95-1 | Fatty acids, C18-unsatd., dimers, polymers with castor oil, phthalic anhydride and polyethylene glycol | 150 | Health | 50 | Health |  | SL-JSL | B2 | New
4547 | 68552-48-7 | Fatty acids, tall-oil, compds. With tallow alkyl amines | 100 | Health & Particulate | 120 | Health & Particulate |  | SL-MD | B2 | New
4548 | 68553-14-0 | Hydrocarbons C8-C11 | 187.5 | Health | 62.5 | Health |  | SL-JSL | B2 | New
4549 | 68575-36-0 | 3,5-Dichloro-alpha-methylstyrene | 24 | Health | 8 | Health |  | SL-JSL | B2 | Decrease
4550 | 68583-49-3 | Tetramer treated fumed silica | 3 | Health | 1 | Health |  | SL-JSL | B2 | New
4551 | 68584-22-5 | Benzenesulfonic acid, c10-16 alkyl derivs | 100 | Health & Particulate | 120 | Health & Particulate |  | SL-MD | B2 | New
4552 | 68584-24-7 | Benzenesulfonic acid, c10-16-alkyl derivs., compds. With 2-propanamine | 135 | Health | 45 | Health |  | SL-JSL | B2 | New
4553 | 68584-25-8 | Benzenesulfonic acid, c10-16 alkyl derivs compds with triethanolamine | 100 | Health & Particulate | 120 | Health & Particulate |  | SL-MD | B2 | New
4554 | 68585-34-2 | Poly(oxy-1,2-ethanediyl), alpha-sulfo-omega-hydroxy-, C10-16-alkyl ethers, sodium salts | 100 | Health & Particulate | 120 | Health & Particulate |  | SL-MD | B2 | New
4555 | 68585-47-7 | Sulfuric acid, mono-c10-16-alkyl esters, sodium salts | 100 | Health & Particulate | 120 | Health & Particulate |  | SL-MD | B2 | New
4556 | 68602-96-0 | Distillates (petroleum), oxidized light, strong acid components, compds. With diethanolamine | 150 | Health | 50 | Health |  | SL-JSL | B2 | New
4557 | 68603-08-7 | Naphtha, petroleum, arom-contg | 525 | Health | 175 | Health |  | SL-JSL | B2 | New
4558 | 68603-15-6 | Epal 1012 | 300 | Health | 100 | Health |  | SL-JSL | B2 | New
4559 | 68603-17-8 | Alfol (epal) 20+ alcohol | 300 | Health | 100 | Health |  | SL-JSL | B2 | New
4560 | 68603-25-8 | Modified polyethoxylated alcohol | 15 | Health | 5 | Health |  | SL-JSL | B2 | New
4561 | 68603-38-3 | Fatty acid polydiethanolamide | 15 | Health | 5 | Health |  | SL-JSL | B2 | New
4562 | 68603-39-4 | Amides, C8-18 and C18-unsatd., ethoxylated | 45 | Health & Particulate | 15 | Health & Particulate |  | SL-JSL | B2 | New
4563 | 68603-42-9 | Coconut diethanolamide | 15 | Health | 5 | Health |  | SL-JSL | B2 | New
4564 | 68603-65-6 | Amines, methylditallow alkyl | 27 | Health | 9 | Health |  | SL-JSL | B2 | New
4565 | 68603-70-3 | Quaternary amines in isopropyl alcohol | 45 | Health & Particulate | 15 | Health & Particulate |  | SL-JSL | B2 | New
4566 | 68603-73-6 | N-tallow alkyltrimethylenediamine acetates, ethoxylated | 27 | Health | 9 | Health |  | SL-JSL | B2 | New
4567 | 68604-43-3 | Fatty acids, c16-18 and c-18-unsatd, sulfonated, ethoxylated propoxylated | 100 | Health & Particulate | 120 | Health & Particulate |  | SL-MD | B2 | New
4568 | 68604-75-1 | Fatty acids, coco, reaction products with diethylenetriamine and soya fatty acids, ethoxylated, chloromethane-quaternized | 45 | Health & Particulate | 15 | Health & Particulate |  | SL-JSL | B2 | New
4569 | 68607-28-3 | Quaternary ammonium compds, (oxydi-2,1-ethanediyl)bis(coco alkyldimethyl, dichlorides) | 45 | Health & Particulate | 15 | Health & Particulate |  | SL-JSL | B2 | New
4570 | 68608-26-4 | Sodium petroleum sulfonate | 2.4 | Health | 0.8 | Health |  | SL-PA | B2 | New
4571 | 68608-53-7 | Tung oil, polymer with bisphenol A, p-tert butylphenol and formaldehyde | 45 | Health & Particulate | 15 | Health & Particulate |  | SL-JSL | B2 | New
4572 | 68608-89-9 | Benzenesulfonic acid, mono-c11-13-branched alkyl derivs, sodium salts | 100 | Health & Particulate | 120 | Health & Particulate |  | SL-MD | B2 | New
4573 | 68609-07-4 | 1,2-Cyclohexanediamine, reaction products with 1,6-hexanediamine and 2,2-(1-methylethylidene)bis(4,1-phenyleneoxymethylene)bisoxirane homopolymer | 45 | Health & Particulate | 15 | Health & Particulate |  | SL-JSL | B2 | New
4574 | 68609-08-5 | 5-Amino-1,3,3-trimethylcyclohexanemethanamine, reaction products with bisphenol A diglycidyl ether homopolymer | 45 | Health & Particulate | 15 | Health & Particulate |  | SL-JSL | B2 | New
4575 | 68609-18-7 | 2,2',2"-Nitrotrisethanol, homopolymer, reaction products with chloromethane | 45 | Health & Particulate | 15 | Health & Particulate |  | SL-JSL | B2 | New
4576 | 68609-36-9 | 2,5-Furandione, reaction products with polypropylene, chlorinated | 45 | Health & Particulate | 15 | Health & Particulate |  | SL-JSL | B2 | New
4577 | 68609-96-1 | Glycidyl ether, c8-10, oxirane | 150 | Health | 50 | Health |  | SL-JSL | B2 | New
4578 | 68609-97-2 | Oxirane, 2-((C12-14-alkyloxy)methyl) derivs. | 100 | Health & Particulate | 120 | Health & Particulate |  | SL-MD | B2 | New
4579 | 68610-11-7 | Diethylenetriamine reaction product with bisphenol a | 1.5 | Health | 0.5 | Health |  | SL-JSL | B2 | New
4580 | 68610-19-5 | Poly(oxy-1,2-ethanediyl),alpha,alpha'-[[methyl[3-(tridecyloxy)propyl]iminio]di-2,1-ethanediyl]bis[omega-hydroxy-, branched, chlorides | 27 | Health | 9 | Health |  | SL-JSL | B2 | New
4581 | 68610-51-5 | Poly(dicyclopentadiene-co-p-cresol) | 45 | Health & Particulate | 15 | Health & Particulate |  | SL-JSL | B2 | New
4582 | 68610-56-0 | 4,4'-(1-methylethylidene) bisphenol polymer (polyamine adduct) | 100 | Health & Particulate | 120 | Health & Particulate |  | SL-MD | B2 | New
4583 | 68610-70-8 | 2-Amino-2-(hydroxymethyl)-propanediol polymer wth 5-isocyanato-1-(isocyanatomethyl)-1,3,3-trimethylcyclohexane, caprolactam-blocked | 45 | Health & Particulate | 15 | Health & Particulate |  | SL-JSL | B2 | New
4584 | 68610-97-9 | Jeffol r-466-x (100% formaldehyde, polymer with nonylphenol, reaction products with diethanolamine and propylene oxide) | 90 | Health | 30 | Health |  | SL-JSL | B2 | New
4585 | 68611-24-5 | Magnesium resinate | 6 | Health | 2 | Health |  | SL-JSL | B2 | New
4586 | 68611-44-9 | Collodial silica | 15 | Health | 5 | Health |  | SL-PA | B2 | New
4587 | 68611-50-7 | Propane, 1,2,3-trichloro-, polymer with 1,1'-[methylenebis(oxy)]bis[2-chloroethane] and sodium sulfide (Na2(Sx)), reduced | 45 | Health & Particulate | 15 | Health & Particulate |  | SL-JSL | B2 | New
4588 | 68647-49-4 | Amines, c16-22-tert-alkyl, ethoxylated | 15 | Health | 5 | Health |  | SL-JSL | B2 | New
4589 | 68647-72-3 | Terpenes and terpenoids, sweet orange oil | 165 | Health | 55 | Health |  | SL-JSL | B2 | New
4590 | 68647-75-6 | Amides, from ammonia-ethanolamine reaction by-products and tall-oil fatty acids | 15 | Health | 5 | Health |  | SL-JSL | B2 | New
4591 | 68647-77-8 | Tallowalkylamidopropyl dimethylamine oxides | 15 | Health | 5 | Health |  | SL-JSL | B2 | New
4592 | 68648-19-1 | Fatty acids, tall-oil, reaction products with diethanolamine and triethanolamine | 100 | Health & Particulate | 120 | Health & Particulate |  | SL-MD | B2 | New
4593 | 68648-78-2 | Acetic acid ethenyl ester, polymer with ethenol, cyclic acetal with butanal (polyvinyl butyral) | 45 | Health & Particulate | 15 | Health & Particulate |  | SL-JSL | B2 | New
4594 | 68648-87-3 | Benzene, >c9 alkyl derivatives | 367.5 | Health | 122.5 | Health |  | SL-JSL | B2 | New
4595 | 68649-11-6 | 1-Decene, dimer, hydrogenated | 100 | Health & Particulate | 120 | Health & Particulate |  | SL-MD | B2 | New
4596 | 68649-12-7 | Synfluid 4 cst pao (1-decene, tetramer, mixed with 1-decene trimer, hydrogenated | 150 | Health | 50 | Health |  | SL-JSL | B2 | New
4597 | 68649-18-3 | Formaldehyde polymer with 4-(1,1-dimethylethyl)phenol, ether with alpha-hydro-omega-hydroxypoly[oxy(methyl-1,2-ethanedyl)], graft | 45 | Health & Particulate | 15 | Health & Particulate |  | SL-JSL | B2 | New
4598 | 68649-37-6 | [iminobis(methylene)bis-phophonic acid, n-coco alkyl derivs, ammonium salts | 7.5 | Health | 2.5 | Health |  | SL-JSL | B2 | New
4599 | 68649-44-5 | 2-aminoethanol, reaction products with ammonia, by-products from, phosphonomethylated | 10.5 | Health | 3.5 | Health |  | SL-JSL | B2 | New
4600 | 68650-39-5 | Alkateric 2cib (imidazolium compound) | 3 | Health | 1 | Health |  | SL-JSL | B2 | New
4601 | 68650-50-0 | Fatty acids, c18-unsatd., dimers, polymers with ethylenediamine | 100 | Health & Particulate | 120 | Health & Particulate |  | SL-MD | B2 | New
4602 | 68683-13-6 | 4,4-(1-Methylethylidene)bisphenol polymer with (chloromethyl)oxirane and alpha,alpha,alpha-1,2,3-propanetriyltris(omega-hydroxypoly(oxy(methyl-1,2-ethanediyl))) | 100 | Health & Particulate | 120 | Health & Particulate |  | SL-MD | B2 | New
4603 | 68694-11-1 | Triflumizole fungicide | 45 | Health & Particulate | 15 | Health & Particulate |  | SL-JSL | B2 | New
4604 | 68715-92-4 | 1,3-Benzenedicarboxylic acid, polymer with 1,3-dihydro-1,3-dioxo-5-isobenzofurancarboxylic acid, 2,2-dimethyl-1,3-propanediol, hexanedioic acid and 2-(hydroxymethyl)-2-methyl-1,3-propanediol (polyester resin) | 45 | Health & Particulate | 15 | Health & Particulate |  | SL-JSL | B2 | New
4605 | 68738-77-2 | 1,3-Benzenedimethanamine, polymer with diglycidyl ether of bisphenol a and 2,2,4-trimethyl 1,6-hexane diamine | 7.5 | Health | 2.5 | Health |  | SL-JSL | B2 | New
4606 | 68758-73-6 | N-[2-(1-Imidazolininyl)ethyl]-1,2-ethanediamine | 45 | Health & Particulate | 15 | Health & Particulate |  | SL-JSL | B2 | New
4607 | 68783-23-3 | Disoya alkyl amine | 15 | Health | 5 | Health |  | SL-JSL | B2 | New
4608 | 68783-24-4 | Di-tallow alkylamines | 1.5 | Health | 0.5 | Health |  | SL-JSL | B2 | New
4609 | 68783-41-5 | Dimer acid, hydrogenated | 100 | Health & Particulate | 120 | Health & Particulate |  | SL-MD | B2 | New
4610 | 68783-82-4 | Rosin, low boiling fraction | 45 | Health & Particulate | 15 | Health & Particulate |  | SL-JSL | B2 | New
4611 | 68783-96-0 | Sulfonic acids, petroleum, calcium salts, overbased | 45 | Health & Particulate | 15 | Health & Particulate |  | SL-JSL | B2 | New
4612 | 68785-03-5 | Hexastearic acid, hexaester with 2,2-bis[[3-hydroxy-2,2-bis(hydroxymethyl)propoxy]methyl]propane-1,3-diol (polystearate ester) | 45 | Health & Particulate | 15 | Health & Particulate |  | SL-JSL | B2 | New
4613 | 68797-54-6 | Nonanedioic acid, polymer with 1,2-ethanediol, 2-ethyl-2-(hydroxymethyl)-1,3-propanediol and 1,3 isobenzofurandione (polyester resin) | 45 | Health & Particulate | 15 | Health & Particulate |  | SL-JSL | B2 | New
4614 | 68814-69-7 | Dimethyltallow alkyl amine | 27 | Health | 9 | Health |  | SL-JSL | B2 | New
4615 | 68814-95-9 | Tri-C8-10-alkyl amines | 15 | Health | 5 | Health |  | SL-JSL | B2 | New
4616 | 68815-17-8 | Tall oil, polymd, oxidized (brown tall oil) | 150 | Health | 50 | Health |  | SL-JSL | B2 | New
4617 | 68834-10-6 | 2,5-Furandione (polymer with methyloxirane polymer with oxirane ether with 1,2,3-propanetriol) | 45 | Health & Particulate | 15 | Health & Particulate |  | SL-JSL | B2 | New
4618 | 68845-16-9 | N,N'-bis(3-(Trimethoxysilyl)propyl)ethylenediamine | 7.5 | Health | 2.5 | Health |  | SL-JSL | B2 | New
4619 | 68855-24-3 | C14-30 alkylaromatic derivs. | 367.5 | Health | 122.5 | Health |  | SL-JSL | B2 | New
4620 | 68855-54-9 | Diatomaceous earth, flux-calcined | 3 | Health | 1 | Health |  | SL-JSL | B2 | New
4621 | 68855-56-1 | C12-16 Alcohols | 100 | Health & Particulate | 120 | Health & Particulate |  | SL-MD | B2 | New
4622 | 68855-69-6 | Fatty acids, c8-18 and c18-unsatd., compds. With diisopropanolamine | 150 | Health | 50 | Health |  | SL-JSL | B2 | New
4623 | 68855-99-2 | Litsea cubeba oil | 165 | Health | 55 | Health |  | SL-JSL | B2 | New
4624 | 68876-82-4 | Amides, from c16-22 fatty acids and diethylenetriamine | 15 | Health | 5 | Health |  | SL-JSL | B2 | New
4625 | 68890-88-0 | Alpha-sulfo-omega-hydroxy-poly(oxy-1,2-ethanediyl), c10-12 alkyl ethers, ammonium salts | 100 | Health & Particulate | 120 | Health & Particulate |  | SL-MD | B2 | New
4626 | 68891-01-0 | Melamine formaldehyde | 675 | Health | 225 | Health |  | SL-JSL | B2 | Increase
4627 | 68891-21-4 | Dinonyl phenol branched, ethoxylate | 90 | Health | 30 | Health |  | SL-JSL | B2 | New
4628 | 68891-26-9 | A,a'-phosphinicobis[omega-(tridecyloxy)] poly(oxy-1,2-ethanediyl), branched | 100 | Health & Particulate | 120 | Health & Particulate |  | SL-MD | B2 | New
4629 | 68891-28-1 | Alpha-phosphono-omega-(pentadecyloxy)-poly(oxy-1,2-ethanediyl), branched | 100 | Health & Particulate | 120 | Health & Particulate |  | SL-MD | B2 | New
4630 | 68891-29-2 | Alcohols, c8-10, ethoxylated, sulfates, ammonium salts | 100 | Health & Particulate | 120 | Health & Particulate |  | SL-MD | B2 | New
4631 | 68891-38-3 | Sodium polyoxyethylene fatty alcohol sulfate | 45 | Health & Particulate | 15 | Health & Particulate |  | SL-JSL | B2 | New
4632 | 68891-75-8 | Fatty acids, tall-oil, esters with ethoxylated propoxylated formaldehyde p-tert-pentylphenol poly | 100 | Health & Particulate | 120 | Health & Particulate |  | SL-MD | B2 | New
4633 | 68908-64-5 | Phosphoric acid, mono-c10-12-alkyl esters, ethoxylated | 15 | Health | 5 | Health |  | SL-JSL | B2 | New
4634 | 68909-18-2 | 1-(phenylmethyl)-pyridinium, et me derivs., chlorides | 4.5 | Health | 1.5 | Health |  | SL-JSL | B2 | New
4635 | 68909-20-6 | Aerosil (hydrophobic amorphous fumed silica) | 3 | Health | 1 | Health |  | SL-JSL | B2 | New
4636 | 68909-26-2 | Jeffol r-350-x (100% poly[oxy{methyl-1,2-ethandiyl}, alpha-hydro-omega-hydroxy-, ether with bis{2-hydroxyethyl}amino}methyl]phenol [3:1]) | 90 | Health | 30 | Health |  | SL-JSL | B2 | New
4637 | 68909-76-2 | 2,2'-Oxybisethanol | 15 | Health | 5 | Health |  | SL-JSL | B2 | New
4638 | 68909-77-3 | Ethanol, 2,2'-oxybis, reaction products with ammonia, morpholine derivs. Residues | 15 | Health | 5 | Health |  | SL-JSL | B2 | New
4639 | 68910-19-0 | Arbreak 8280 demulsifier (oxyalkylated polyamine) | 150 | Health | 50 | Health |  | SL-JSL | B2 | New
4640 | 68910-31-6 | Benzenesulfonic acid, mono-c10-16-alkyl derivs, ammonium salts | 100 | Health & Particulate | 120 | Health & Particulate |  | SL-MD | B2 | New
4641 | 68910-84-9 | Fatty acids, tall-oil, reaction products with polyalkylenepolyamines, compds with tall-oil fatty acids | 100 | Health & Particulate | 120 | Health & Particulate |  | SL-MD | B2 | New
4642 | 68910-93-0 | Tall-oil fatty acids, reaction products with polyalkylenepolyamines | 100 | Health & Particulate | 120 | Health & Particulate |  | SL-MD | B2 | New
4643 | 68911-13-7 | Fatty acids, c18-unsatd, dimers, compds with n-[2-(4,5-dihydro-2-nortall-oil alkyl-1-h-imidazol-1-y)ethyl] tall-oil fatty amides | 100 | Health & Particulate | 120 | Health & Particulate |  | SL-MD | B2 | New
4644 | 68911-14-8 | Fatty acids, c18-unsatd, dimers, compds with ethoxylated propoxylated diethylenetriamine | 100 | Health & Particulate | 120 | Health & Particulate |  | SL-MD | B2 | New
4645 | 68911-66-0 | N,n'-(iminodi-2,1-ethanediyl)bis-tall oil fatty amide | 15 | Health | 5 | Health |  | SL-JSL | B2 | New
4646 | 68911-70-6 | N-coco alkyltrimethylenediamines, diglycolates | 15 | Health | 5 | Health |  | SL-JSL | B2 | New
4647 | 68911-87-5 | Quaternary ammonium compds, bis(hydrogenated tallow alkyl)dimethyl salts with montmorillonite | 45 | Health & Particulate | 15 | Health & Particulate |  | SL-JSL | B2 | New
4648 | 68917-32-8 | Grapefruit terpenes | 165 | Health | 55 | Health |  | SL-JSL | B2 | New
4649 | 68917-33-9 | Lemon terpenes | 165 | Health | 55 | Health |  | SL-JSL | B2 | New
4650 | 68917-71-5 | Lime terpenes | 165 | Health | 55 | Health |  | SL-JSL | B2 | New
4651 | 68918-22-9 | Siloxanes and Silicones, di-Me, chloro-terminated, reaction products with 4-(phenylamino)phenol | 1.5 | Health | 0.5 | Health |  | SL-JSL | B2 | New
4652 | 68919-39-1 | Natural gas condensates, petroleum | 525 | Health | 175 | Health |  | SL-JSL | B2 | New
4653 | 68919-76-6 | Fatty acids, tall-oil, reaction products with 2-[(2-aminoethyl)amino] ethanol | 100 | Health & Particulate | 120 | Health & Particulate |  | SL-MD | B2 | New
4654 | 68919-79-9 | Tall oil acids, triethylenetetramine condensate | 150 | Health | 50 | Health |  | SL-JSL | B2 | New
4655 | 68920-42-3 | Bacteria, complex with amylase and proteinase | 36 | Health | 12 | Health |  | SL-JSL | B2 | New
4656 | 68920-70-7 | Chlorinated n-paraffins | 15 | Health | 5 | Health |  | SL-JSL | B2 | New
4657 | 68921-67-5 | Pyrolysis gasoline (< 70% benzene) | 9.75 | Health | 3.25 | Health |  | SL-JSL | B2 | New
4658 | 68928-27-8 | A,a'-(iminodi-2,1-ethanediyl) bis[hydroxy-poly(oxy-1,2-ethanediyl)], n-[2-(4,5) dihydro-2-nortall-oil alkyl-1h-(imidazol-1-yl)ethyl] derivs | 100 | Health & Particulate | 120 | Health & Particulate |  | SL-MD | B2 | New
4659 | 68937-41-7 | Isopropylated phenol phosphate (3-1) | 4.95 | Health | 1.65 | Health |  | SL-JSL | B2 | New
4660 | 68937-51-9 | 1,1,1-Trimethyl-n-(trimethylsilyl)-silanamine, reaction products with ammonia, octamethylcyclotetrasiloxane and silica | 0.405 | Health | 0.135 | Health |  | SL-JSL | B2 | New
4661 | 68937-81-5 | Fatty acids, c16-18 and c-18-unsatd, me esters | 100 | Health & Particulate | 120 | Health & Particulate |  | SL-MD | B2 | New
4662 | 68937-90-6 | Fatty acids, c18-unsatd, trimers | 100 | Health & Particulate | 120 | Health & Particulate |  | SL-MD | B2 | New
4663 | 68937-96-2 | Tert-butyl polysulfide | 21 | Health | 7 | Health |  | SL-JSL | B2 | New
4664 | 68938-07-8 | 9,9-Dimethyldecanoic acid | 100 | Health & Particulate | 120 | Health & Particulate |  | SL-MD | B2 | New
4665 | 68938-27-2 | Fatty acids, soya, polymers with acrylonitrile, crotonic acid, 2-ethylhexyl acrylate, me methacrylate, pentaerythritol, phthalic anhydride and styrene | 100 | Health & Particulate | 120 | Health & Particulate |  | SL-MD | B2 | New
4666 | 68938-54-5 | Polyalkylene polydimethylsiloxane | 100 | Health & Particulate | 120 | Health & Particulate |  | SL-MD | B2 | New
4667 | 68951-72-4 | N-Tallow alkyl-1,1'-iminobis-2-propanol | 27 | Health | 9 | Health |  | SL-JSL | B2 | New
4668 | 68951-93-9 | Polysiloxanes, di-me,di-ph, hydroxy-terminated | 100 | Health & Particulate | 120 | Health & Particulate |  | SL-MD | B2 | New
4669 | 68951-98-4 | Vinyl terminated trifluoropropyl methylsiloxane - dimethylsiloxane, copolymer | 45 | Health & Particulate | 15 | Health & Particulate |  | SL-JSL | B2 | New
4670 | 68952-93-2 | Dimethyl methyl phenyl methoxysiloxane | 150 | Health | 50 | Health |  | SL-JSL | B2 | New
4671 | 68953-01-5 | Armotan al-69-66 (fatty acids, tall-oil, esters with ethoxylated sorbitol) | 100 | Health & Particulate | 120 | Health & Particulate |  | SL-MD | B2 | New
4672 | 68953-36-6 | Fatty acids, tall-oil, reaction products with tetraethylenepentamine | 100 | Health & Particulate | 120 | Health & Particulate |  | SL-MD | B2 | New
4673 | 68953-58-2 | Organo clay (modified bentonite) | 100 | Health & Particulate | 84 | Health |  | SL-PA | B2 | New
4674 | 68953-70-8 | Oxirane, reaction products with ammonium, distn residues | 100 | Health & Particulate | 120 | Health & Particulate |  | SL-MD | B2 | New
4675 | 68953-84-4 | Diaryl-p-phenylenediamine | 45 | Health & Particulate | 15 | Health & Particulate |  | SL-JSL | B2 | New
4676 | 68953-96-8 | C11-c13 branched alkylbenzenesulfonic acid, calcium salt | 100 | Health & Particulate | 120 | Health & Particulate |  | SL-MD | B2 | New
4677 | 68955-27-1 | Petroleum residues, vaccum distillates | 100 | Health & Particulate | 120 | Health & Particulate |  | SL-MD | B2 | New
4678 | 68955-35-1 | Naphtha, catalytic reformed | 1050 | Health | 350 | Health |  | SL-JSL | B2 | None
4679 | 68955-53-3 | Amines, C12-14-tert-alkyl | 6 | Health | 2 | Health |  | SL-JSL | B2 | Decrease
4680 | 68955-54-4 | Amines, C16-22-tert-alkyl | 15 | Health | 5 | Health |  | SL-JSL | B2 | New
4681 | 68955-56-6 | C36-alkylenediamines | 0.81 | Health | 0.27 | Health |  | SL-JSL | B2 | New
4682 | 68956-12-7 | Dimer/trimer fatty acid | 100 | Health & Particulate | 120 | Health & Particulate |  | SL-MD | B2 | New
4683 | 68956-34-3 | Rosin modified alkyd resin | 45 | Health & Particulate | 15 | Health & Particulate |  | SL-JSL | B2 | New
4684 | 68956-41-2 | Fatty acids, tall-oil, reaction products with 2-amino-2-methyl-1-propanol | 100 | Health & Particulate | 120 | Health & Particulate |  | SL-MD | B2 | New
4685 | 68956-43-4 | Fatty acids, tall-oil, reaction products with diethylenetriamine, dodecylbenzenesulfonates | 100 | Health & Particulate | 120 | Health & Particulate |  | SL-MD | B2 | New
4686 | 68956-53-6 | Hydrocarbons, coumarone-indene resin manuf by products | 45 | Health & Particulate | 15 | Health & Particulate |  | SL-JSL | B2 | New
4687 | 68956-55-8 | (e)-2-Pentene | 900 | Health | 300 | Health |  | SL-JSL | B2 | New
4688 | 68956-56-9 | Hydrocarbons, terpene processing by-products | 1.5 | Health | 0.5 | Health |  | SL-JSL | B2 | Decrease
4689 | 68956-68-3 | Vegetable oil | 100 | Health & Particulate | 120 | Health & Particulate |  | SL-MD | B2 | Increase
4690 | 68956-74-1 | Partially hydrogenated polyphenyls, quaterphenyls and higher | 45 | Health & Particulate | 15 | Health & Particulate |  | SL-JSL | B2 | New
4691 | 68956-79-6 | Quaternary ammonium compounds, C12-18-alkyl[(ethylphenyl)methyl]dimethyl, chlorides | 45 | Health & Particulate | 15 | Health & Particulate |  | SL-JSL | B2 | New
4692 | 68957-04-0 | Dimethyl, phenyl siloxane, methoxy-terminated | 450 | Health | 150 | Health |  | SL-PA | B2 | New
4693 | 68957-57-3 | Fluoroalkyl quaternary ammonium iodide (C5) | 7.5 | Health | 2.5 | Health |  | SL-JSL | B2 | New
4694 | 68957-58-4 | Fluoroalkyl quaternary ammonium iodide (C6) | 7.5 | Health | 2.5 | Health |  | SL-JSL | B2 | New
4695 | 68957-62-0 | Fluorinated alkyl sulfonamide (C7) (4-10%) | 7.5 | Health | 2.5 | Health |  | SL-JSL | B2 | New
4696 | 68957-76-6 | Ethoxylated phosphated nonyl phenol, triethanolamine salt | 7.5 | Health | 2.5 | Health |  | SL-JSL | B2 | New
4697 | 68957-91-5 | Modified epoxy resin | 45 | Health & Particulate | 15 | Health & Particulate |  | SL-JSL | B2 | New
4698 | 68958-60-1 | Fluorinated alkyl alkoxylate (C7) (2-4%) | 7.5 | Health | 2.5 | Health |  | SL-JSL | B2 | New
4699 | 68958-61-2 | Fluorinated alkyl alkoxylate (C8) (87-93%) | 7.5 | Health | 2.5 | Health |  | SL-JSL | B2 | New
4700 | 68966-36-9 | Polyethylenepolyamines, ethoxylated, phosphonomethylated | 15 | Health | 5 | Health |  | SL-JSL | B2 | New
4701 | 68987-42-8 | Ethylenated benzene residues | 9 | Health | 3 | Health |  | SL-JSL | B2 | Increase
4702 | 68987-51-9 | Glycol terephthalate esters | 7.5 | Health | 2.5 | Health |  | SL-JSL | B2 | New
4703 | 68987-81-5 | Ethoxylated propoxylated c6-10 alcohols | 90 | Health | 30 | Health |  | SL-JSL | B2 | New
4704 | 68987-90-6 | Octylphenoxy poly (ethyleneoxy) ethanol | 90 | Health | 30 | Health |  | SL-JSL | B2 | New
4705 | 68988-89-6 | Silica, (ethenyldimethylsilyl)oxy- and (trimethylsilyl)oxy-, modified | 45 | Health & Particulate | 15 | Health & Particulate |  | SL-JSL | B2 | New
4706 | 68989-00-4 | Quaternary ammonium compds, benzyl-C10-16-alkyldimethyl, chlorides | 45 | Health & Particulate | 15 | Health & Particulate |  | SL-JSL | B2 | New
4707 | 68989-22-0 | Sodium aluminosilicate | 3.75 | Health | 1.25 | Health |  | SL-JSL | B2 | New
4708 | 68989-34-4 | C24-36 alpha-alkene polymers with maleic anhydride | 150 | Health | 50 | Health |  | SL-JSL | B2 | New
4709 | 68990-47-6 | Fatty acids, tall-oil, reaction products with diethylenetriamine, maleic anhydride, tetraethylenepentamine and triethylenetetramine | 100 | Health & Particulate | 120 | Health & Particulate |  | SL-MD | B2 | New
4710 | 68990-79-4 | Oils, vegetable, mixed with animal oil methylesters, polymerized, oxidixed | 1.5 | Health | 0.5 | Health |  | SL-JSL | B2 | New
4711 | 68991-52-6 | Alkenes, c10-16 | 15 | Health | 5 | Health |  | SL-JSL | B2 | New
4712 | 68991-84-4 | Fatty acids, mixed, vegetable-oil, with tetraethylenepentamine | 100 | Health & Particulate | 120 | Health & Particulate |  | SL-MD | B2 | New
4713 | 69009-90-1 | Diisopropyl-1,1'-biphenyl | 1.95 | Health | 0.65 | Health |  | SL-JSL | B2 | New
4714 | 69012-64-2 | Amorphous silica fume | 30 | Health | 10 | Health |  | SL-JSL | B2 | Increase
4715 | 69013-18-9 | Alcohols c8-18 ethoxylated propoxylated | 1.5 | Health | 0.5 | Health |  | SL-JSL | B2 | New
4716 | 69013-19-0 | Alkyl alcohol (c8-22) ethoxylates | 90 | Health | 30 | Health |  | SL-JSL | B2 | New
4717 | 69013-21-4 | Pyrolysis fuel oil (< 25% benzene) | 37.5 | Health | 12.5 | Health |  | SL-JSL | B2 | New
4718 | 69029-39-6 | Polyglycol 26-2 | 1.5 | Health | 0.5 | Health |  | SL-JSL | B2 | New
4719 | 69029-43-2 | Poly(oxy-1,2-ethanediyl), .alpha.-tridecyl-.omega.-hydroxy-, phosphate, ammonium salt | 45 | Health & Particulate | 15 | Health & Particulate |  | SL-JSL | B2 | New
4720 | 69082-76-4 | Hexabutyl guanidinium hydrogen chloride | 3 | Health | 1 | Health |  | SL-JSL | B2 | New
4721 | 69102-90-5 | Butadiene homopolymer | 1.5 | Health | 0.5 | Health |  | SL-JSL | B2 | Increase
4722 | 69178-40-1 | Polymethylene polyphenyl and polyalkylphenyl amine | 15 | Health | 5 | Health |  | SL-JSL | B2 | New
4723 | 69215-54-9 | 2-methyl-2-propenoic acid, 2-hydroxyethyl ester, polymer with ethenylbenzene, methyl 2-methyl-2-propenoate and 2-methylpropyl 2-methyl-2-propenoate | 100 | Health & Particulate | 120 | Health & Particulate |  | SL-MD | B2 | New
4724 | 69227-21-0 | Alcohols, c12-18 (ethoxylated propoxylated) | 102 | Health | 34 | Health |  | SL-PA | B2 | New
4725 | 69327-76-0 | Applaud 70wp (buprofezin insecticide) | 10.5 | Health | 3.5 | Health |  | SL-JSL | B2 | New
4726 | 69430-24-6 | Dimethylcyclopolysiloxane | 450 | Health | 150 | Health |  | SL-JSL | B2 | Increase
4727 | 69430-33-7 | Aliphatic hydrocarbon blend | 367.5 | Health | 122.5 | Health |  | SL-JSL | B2 | New
4728 | 69430-46-2 | Siloxanes and silicones, di-me, reaction products with 1,1,1,3,3,3-hexamethyldisiloxane and me hydrogen siloxanes | 100 | Health & Particulate | 120 | Health & Particulate |  | SL-MD | B2 | New
4729 | 69669-41-6 | N-Ethyl-2-hydroxy-N,N-bis(2-hydroxyethyl)-ethanaminium, diesters with tall-oil fatty acids Et sulfates (salts) | 45 | Health & Particulate | 15 | Health & Particulate |  | SL-JSL | B2 | New
4730 | 69696-98-6 | Hexane 1,6-bis(tributyl ammonium bromi | 1.5 | Health | 0.5 | Health |  | SL-JSL | B2 | New
4731 | 69729-17-5 | 6,10,14-Trimethyl-2-pentadecanol | 15 | Health | 5 | Health |  | SL-JSL | B2 | New
4732 | 69898-58-4 | Modified epoxy phenolic resin | 45 | Health & Particulate | 15 | Health & Particulate |  | SL-JSL | B2 | New
4733 | 69929-19-7 | 1,3-Benzenedicarboxylic acid, polymer with 2,2-dimethyl-1,3-propanediol, 1,2-ethanediol, hexanedioic acid and 1,6-hexanediol | 45 | Health & Particulate | 15 | Health & Particulate |  | SL-JSL | B2 | New
4734 | 69991-67-9 | Fomblin perfluorpolyether | 1.5 | Health | 0.5 | Health |  | SL-JSL | B2 | New
4735 | 70024-69-0 | Benzenesulfonic acid, mono-c16-24 alkyl derivs., calcium salts | 100 | Health & Particulate | 120 | Health & Particulate |  | SL-MD | B2 | New
4736 | 70024-92-9 | Soltrol 10 (isoalkanes c7-c8) | 525 | Health | 175 | Health |  | SL-JSL | B2 | New
4737 | 70131-67-8 | Siloxanes and Silicones, di-Me, hydroxy-terminated | 1.5 | Health | 0.5 | Health |  | SL-JSL | B2 | New
4738 | 70136-71-9 | tetra-N-Butyl-butanediyldiamine | 27 | Health | 9 | Health |  | SL-JSL | B2 | New
4739 | 70248-24-7 | Amides, from C18-unsatd fatty acid dimers and polyhexamethylene polyamines, ethoxylated | 15 | Health | 5 | Health |  | SL-JSL | B2 | New
4740 | 70248-31-6 | Fatty acids, mixed tallow and vegetable oil, distn. Residues | 100 | Health & Particulate | 120 | Health & Particulate |  | SL-MD | B2 | New
4741 | 70321-65-2 | Amides, from C18-unsatd. Fatty acid dimers and diethylenetriamine | 100 | Health & Particulate | 120 | Health & Particulate |  | SL-MD | B2 | New
4742 | 70321-86-7 | 2-(2H-Benzotriazol-2-yl)-4,6-bis(1-methyl-1-phenylethyl)phenol | 7.5 | Health | 2.5 | Health |  | SL-JSL | B2 | New
4743 | 70321-87-8 | Oleic acid polymer | 45 | Health & Particulate | 15 | Health & Particulate |  | SL-JSL | B2 | New
4744 | 70528-83-5 | Dodecylbenzenesulfonic acid, branched, calcium salts | 45 | Health & Particulate | 15 | Health & Particulate |  | SL-JSL | B2 | New
4745 | 70592-78-8 | Distillates, petroleum, vacuum | 525 | Health | 175 | Health |  | SL-JSL | B2 | New
4746 | 70613-36-4 | 2-Methyloxirane polymer with 2,2'-((1-methylethylidene)bis(4,1-phenyleneoxymethylene))bis(oxirane) and oxirane | 100 | Health & Particulate | 120 | Health & Particulate |  | SL-MD | B2 | New
4747 | 70630-17-0 | Mefenoxam (phenylamide funficide) | 15 | Health | 5 | Health |  | SL-JSL | B2 | New
4748 | 70657-70-4 | Methoxy-1-propyl acetate, 2- | 4600 | Health | 1530 | Health |  | Guideline | B1 | None
4749 | 70688-47-0 | 1,4-Dimethyl-1-cyclohexene | 141 | Health | 47 | Health |  | SL-JSL | B2 | New
4750 | 70693-06-0 | Aromatic hydrocarbons, c9-c11, mononuclear | 187.5 | Health | 62.5 | Health |  | SL-JSL | B2 | New
4751 | 70750-07-1 | Formaldehyde polymer with N-(2-aminoethyl)-1,2-ethanediamine, benzylated | 45 | Health & Particulate | 15 | Health & Particulate |  | SL-JSL | B2 | New
4752 | 70750-63-9 | N,N-dimethyl-n-octadecyl-1-octadecanaminium-(sp-4-2)-[29h,31h-phthalocyanine-2- sulfonato-n29,n30,n31,n32]cuprate | 1.5 | Health | 0.5 | Health |  | SL-JSL | B2 | New
4753 | 70776-30-6 | Nonyl phenol/aminoethylpiperazine adduct | 7.5 | Health | 2.5 | Health |  | SL-JSL | B2 | New
4754 | 70851-07-9 | Cocamidopropyl betaine | 300 | Health | 100 | Health |  | SL-JSL | B2 | New
4755 | 70851-08-0 | Camidopropyl hydroxysultaine | 7.5 | Health | 2.5 | Health |  | SL-JSL | B2 | New
4756 | 70879-83-3 | Alcohols, C6-10, ethoxylated | 90 | Health | 30 | Health |  | SL-JSL | B2 | New
4757 | 70880-56-7 | Methyloxirane, polymer with oxirane, mono2,4,6-tris(1-phenylethyl)phenyl ether | 100 | Health & Particulate | 120 | Health & Particulate |  | SL-MD | B2 | New
4758 | 70901-12-1 | N-(Phosphonomethyl)-glycine potassium salt | 45 | Health & Particulate | 15 | Health & Particulate |  | SL-JSL | B2 | New
4759 | 70914-12-4 | Dimethyl, methyl (polyethylene oxide acetate-capped) siloxane | 150 | Health | 50 | Health |  | SL-JSL | B2 | New
4760 | 70914-20-4 | Alcohols, C6-8-branched | 19.5 | Health | 6.5 | Health |  | SL-JSL | B2 | Decrease
4761 | 70942-12-0 | 2-Methyl-2-propenoic acid dodecyl ester, polymer with ethenylbenzene, ethyl 2-methyl-2-propenoate and 2-hydroxyethyl 2-propenoate | 100 | Health & Particulate | 120 | Health & Particulate |  | SL-MD | B2 | New
4762 | 70955-04-3 | Hexene, hydroformylation products, high-boiling | 255 | Health | 85 | Health |  | SL-JSL | B2 | New
4763 | 70955-11-2 | Hexene, hydroformylation products | 255 | Health | 85 | Health |  | SL-JSL | B2 | New
4764 | 70983-53-8 | 2,5-Furandione, dihydro-, mono-C20-24-2-alkenyl derivs. | 36 | Health | 12 | Health |  | SL-JSL | B2 | New
4765 | 71010-58-7 | 1,3-Benzenedicarboxylic acid, polymer with 2,2-bis(hydroxymethyl)-1,3-propanediol, 2,2-dimethyl-1,3-propanediol, hexanedioic acid and 1,3-isobenzofurandione, benzoate | 45 | Health & Particulate | 15 | Health & Particulate |  | SL-JSL | B2 | New
4766 | 71011-24-0 | Quaternary ammonium compounds, benzyl(hydrogenated tallow alkyl)dimethyl, salts with bentonite | 45 | Health & Particulate | 15 | Health & Particulate |  | SL-JSL | B2 | New
4767 | 71011-25-1 | Quaternary ammonium compounds, benzyl (hydrotreated tallowalkyl) dimethyl, chloride compds with hectorite | 45 | Health & Particulate | 15 | Health & Particulate |  | SL-JSL | B2 | New
4768 | 71011-26-2 | Organophilic clay | 45 | Health & Particulate | 15 | Health & Particulate |  | SL-JSL | B2 | New
4769 | 71011-27-3 | Modified hectorite | 45 | Health & Particulate | 15 | Health & Particulate |  | SL-JSL | B2 | New
4770 | 71033-08-4 | 2,2'-[(1-methylethylidene)bis] 4,1-phenyleneoxy[(1-butoxumethyl)-2,1-ethanediyl oxymethylene)]bis-oxirane | 100 | Health & Particulate | 120 | Health & Particulate |  | SL-MD | B2 | New
4771 | 71050-62-9 | 2-Propenoic acid, polymer with sodium phosphinate | 100 | Health & Particulate | 120 | Health & Particulate |  | SL-MD | B2 | New
4772 | 71060-57-6 | Alkyl alcohol (c8-10) ethoxylates | 90 | Health | 30 | Health |  | SL-JSL | B2 | New
4773 | 71071-47-1 | 2-Amino-5-ethoxy-benzenethiol dichloride | 3 | Health | 1 | Health |  | SL-JSL | B2 | New
4774 | 71074-89-0 | 2,4,6-bis-(Dimethylaminomethyl)phenol | 63 | Health | 21 | Health |  | SL-JSL | B2 | New
4775 | 71077-16-2 | Pyridine, C1-13-alkyl derivs | 4.5 | Health | 1.5 | Health |  | SL-JSL | B2 | New
4776 | 71121-36-3 | Isocyanobenzotrifluoride | 0.15 | Health | 0.05 | Health |  | SL-JSL | B2 | New
4777 | 71195-64-7 | Diisobutyl glutarate | 15 | Health | 5 | Health |  | SL-JSL | B2 | New
4778 | 71216-01-8 | 1,1'-(1,5-Naphthalenediyl)bis(3-{3-[(2-ethylhexyl)oxy]propyl}urea) | 45 | Health & Particulate | 15 | Health & Particulate |  | SL-JSL | B2 | New
4779 | 71230-68-7 | Phenyl glycidyl ether adduct 2,2-bis(4-hydroxyphenyl)propane | 7.5 | Health | 2.5 | Health |  | SL-JSL | B2 | New
4780 | 71243-41-9 | Triethylene glycol monomethyl borate ester | 3 | Health | 1 | Health |  | SL-JSL | B2 | New
4781 | 71243-64-6 | Linseed oil, polymer with pentaerythritol, phthalic anhydride, soybean oil, styrene and vinyltoluene | 100 | Health & Particulate | 120 | Health & Particulate |  | SL-MD | B2 | New
4782 | 71251-07-5 | Silicone soya alkyd polymer | 45 | Health & Particulate | 15 | Health & Particulate |  | SL-JSL | B2 | New
4783 | 71302-83-5 | Hydrocarbons, C9-unsatd., polymd. | 45 | Health & Particulate | 15 | Health & Particulate |  | SL-JSL | B2 | New
4784 | 71302-91-5 | Hydrocarbon resin - C9 unsaturated polymers with phenol | 45 | Health & Particulate | 15 | Health & Particulate |  | SL-JSL | B2 | New
4785 | 71343-01-6 | 2-Methyloxirane, polymer with oxirane, ether with 1,2,3-propanetriol (3:1), reaction products with tdi | 100 | Health & Particulate | 120 | Health & Particulate |  | SL-MD | B2 | New
4786 | 71550-57-7 | 1,1'-(1-Methylethylidene)bis[4-(4-azidophenoxy)-benzene | 45 | Health & Particulate | 15 | Health & Particulate |  | SL-JSL | B2 | New
4787 | 71751-41-2 | Abamectin | 0.06 | Health | 0.02 | Health |  | SL-JSL | B2 | New
4788 | 71758-10-6 | 2-sec-Butyl-6-ethylaniline | 15 | Health | 5 | Health |  | SL-JSL | B2 | Increase
4789 | 71786-47-5 | Magnesium salt of dodecylbenzene succinic anhydride | 6 | Health | 2 | Health |  | SL-JSL | B2 | New
4790 | 71808-49-6 | Eastman C-11 ketone solvent (mix of sat and unsat linear and cyclic ketones) | 150 | Health | 50 | Health |  | SL-JSL | B2 | New
4791 | 71819-51-7 | C.I. Solvent Red 164 | 45 | Health & Particulate | 15 | Health & Particulate |  | SL-JSL | B2 | New
4792 | 71820-35-4 | Fatty acids, tall-oil, low-boiling, reaction products with 1-piperazine ethanamine | 100 | Health & Particulate | 120 | Health & Particulate |  | SL-MD | B2 | New
4793 | 71888-89-6 | Diisoheptyl phthalate | 75 | Health | 25 | Health |  | SL-JSL | B2 | New
4794 | 71945-54-5 | 3-(1,1-Dimethylethoxy)-heptane | 9 | Health | 3 | Health |  | SL-JSL | B2 | New
4795 | 72121-88-1 | D-Glucopyranuronic acid, polymer with 6-deoxy-L-mannose, D-glucose and D-mannose, calcium potassium sodium salt | 45 | Health & Particulate | 15 | Health & Particulate |  | SL-JSL | B2 | New
4796 | 72230-78-5 | Tallow nitrile pitch | 7.5 | Health | 2.5 | Health |  | SL-JSL | B2 | New
4797 | 72252-50-7 | Ethenylbenzene, 2-ethylhexyl 2-propenoate, 2-methylpropyl 2-methyl-2-propenoate, hydroxyethyl 2-methyl-2-propenoate, 2-methyl-2-propenoic acid polymer | 100 | Health & Particulate | 120 | Health & Particulate |  | SL-MD | B2 | New
4798 | 72269-91-1 | Acrylic acid, triester with 2-ethyl-2-(hydroxymethyl)-1,3-propanediol | 1.5 | Health | 0.5 | Health |  | SL-JSL | B2 | New
4799 | 72347-62-7 | Trimethyl-1,3-cyclopentadiene | 300 | Health | 100 | Health |  | SL-JSL | B2 | New
4800 | 72379-24-9 | Amines, C12-14-tert-alkyl, ethoxylated, sulfates, sodium salts | 100 | Health & Particulate | 120 | Health & Particulate |  | SL-MD | B2 | New
4801 | 72388-18-2 | 2-Dodecy-1-hexadecanol | 45 | Health & Particulate | 15 | Health & Particulate |  | SL-JSL | B2 | New
4802 | 72480-45-6 | Fatty acids, C9-28-neo- | 100 | Health & Particulate | 120 | Health & Particulate |  | SL-MD | B2 | New
4803 | 72480-70-7 | Tar bases, quinoline derives, benzyl chloride-quaternized | 0.75 | Health | 0.25 | Health |  | SL-JSL | B2 | New
4804 | 72623-85-9 | Lubricating oils (petroleum), C20-50, hydrotreated neutral oil-based, high-viscosity | 100 | Health & Particulate | 120 | Health & Particulate |  | SL-MD | B2 | New
4805 | 73003-80-2 | 2,2-Dibromo malonamide | 7.5 | Health | 2.5 | Health |  | SL-JSL | B2 | New
4806 | 73018-55-0 | Platinum dicarbonyl dichloride | 0.003 | Health | 0.001 | Health |  | SL-JSL | B2 | New
4807 | 73138-54-2 | Fatty acids, tall-oil, polymd | 100 | Health & Particulate | 120 | Health & Particulate |  | SL-MD | B2 | New
4808 | 73297-28-6 | 2-propenoic acid, 2-hydroxyethyl ester, polymer with alpha-hydro-omega-hydroxypoly(oxy(methyl-1,2-ethanediyl)) and 5-isocyanato-1-(isocyanatomethyl)-1,3,3-trimethylcyclohexane | 1.305 | Health | 0.435 | Health |  | SL-JSL | B2 | New
4809 | 73772-45-9 | Decylamidopropyl betaine | 300 | Health | 100 | Health |  | SL-JSL | B2 | New
4810 | 73772-46-0 | Octylamidopropyl betaine | 300 | Health | 100 | Health |  | SL-JSL | B2 | New
4811 | 73936-91-1 | 2-(2h-benzotriazol-2-yl)-6-(1-methyl-1-phenylethyl)-4-(1,1,3,3-tetramethylbutyl)phenol | 7.5 | Health | 2.5 | Health |  | SL-JSL | B2 | New
4812 | 74057-44-6 | 2,3-dihydro-1,1,3-trimethyl-5-(1 -methylethyl)-1h-indene | 10.5 | Health | 3.5 | Health |  | SL-JSL | B2 | New
4813 | 74082-30-7 | 2-propenoic acid, butyl ester, polymer with ethenylbenzene, 2,5-furandione and methyl 2-propenoate | 100 | Health & Particulate | 120 | Health & Particulate |  | SL-MD | B2 | New
4814 | 74222-97-2 | Sulfometuron methyl | 150 | Health | 50 | Health |  | SL-JSL | B2 | Increase
4815 | 74336-59-7 | Pyrazolo[5,1-b]quinazolin-9(1H)-one, 3-[(4-chloro-2-nitrophenyl)azo]-2-methyl- | 45 | Health & Particulate | 15 | Health & Particulate |  | SL-JSL | B2 | New
4816 | 74398-71-3 | Castor oil epoxy resin | 100 | Health & Particulate | 120 | Health & Particulate |  | SL-MD | B2 | New
4817 | 74432-13-6 | Ethoxylated alcohols | 900 | Health | 300 | Health |  | SL-JSL | B2 | New
4818 | 75150-13-9 | [(2,4-Dibromo-6-methylphenoxy)methyl]-oxirane | 100 | Health & Particulate | 120 | Health & Particulate |  | SL-MD | B2 | New
4819 | 75405-06-0 | 3-Aminopentanenitrile | 67.5 | Health | 22.5 | Health |  | SL-JSL | B2 | New
4820 | 75444-69-8 | Amines, C16-22-alkyldimethyl | 15 | Health | 5 | Health |  | SL-JSL | B2 | New
4821 | 75673-43-7 | 3,4,4-trimethyloxazolidine | 150 | Health | 50 | Health |  | SL-JSL | B2 | New
4822 | 75782-86-4 | Alcohols C12-13 | 465 | Health | 155 | Health |  | SL-JSL | B2 | Increase
4823 | 75975-85-8 | Benzene, polypropene derivs., sulfonated, calcium salts | 100 | Health & Particulate | 120 | Health & Particulate |  | SL-MD | B2 | New
4824 | 76114-73-3 | Propargyl butylcarbamate | 7.5 | Health | 2.5 | Health |  | SL-JSL | B2 | New
4825 | 76649-20-2 | 3-methyl-2-pentyl-cyclopentanol | 1080 | Health | 360 | Health |  | SL-JSL | B2 | New
4826 | 76824-35-6 | Famotidine | 45 | Health & Particulate | 15 | Health & Particulate |  | SL-JSL | B2 | New
4827 | 77098-07-8 | Tetrabromophthalic anhydride diol | 525 | Health | 175 | Health |  | SL-JSL | B2 | New
4828 | 77501-63-4 | 5-[2-Chloro-4-(trifluoromethyl)phenoxy]-2-nitrobenzoic acid 2-ethoxy-1-methyl-2-oxoethyl ester | 45 | Health & Particulate | 15 | Health & Particulate |  | SL-JSL | B2 | New
4829 | 77536-66-4 | Actinolite | 0.00024 | Health | 8e-05 | Health |  | SL-JSL | B2 | New
4830 | 77536-67-5 | Anthophyllite | 0.00024 | Health | 8e-05 | Health |  | SL-JSL | B2 | New
4831 | 77536-68-6 | Tremolite | 0.00024 | Health | 8e-05 | Health |  | SL-JSL | B2 | New
4832 | 77650-28-3 | Steel | 150 | Health | 50 | Health |  | SL-JSL | B2 | Decrease
4833 | 77820-58-7 | 2-Amino-3-chlorobenzoic acid methyl ester | 10.5 | Health | 3.5 | Health |  | SL-JSL | B2 | New
4834 | 78014-16-1 | N,N-dimethyl-N'-(2,2,6,6-tetramethyl-4-piperidinyl)-1,3-propanediamine | 1.5 | Health | 0.5 | Health |  | SL-JSL | B2 | New
4835 | 78243-63-7 | 3,5-dimethyl-thiomorpholine | 52.5 | Health | 17.5 | Health |  | SL-JSL | B2 | New
4836 | 78245-94-0 | Pigment Orange 72 | 45 | Health & Particulate | 15 | Health & Particulate |  | SL-JSL | B2 | New
4837 | 78308-32-4 | Aromex | 187.5 | Health | 62.5 | Health |  | SL-JSL | B2 | New
4838 | 78330-12-8 | Benzenesulfonic acid, mono- and di-c15-30-alkyl derivs, sodium salts | 100 | Health & Particulate | 120 | Health & Particulate |  | SL-MD | B2 | New
4839 | 78330-19-5 | Alcohols, C7-9-iso, C8 rich, ethoxylated | 90 | Health | 30 | Health |  | SL-JSL | B2 | New
4840 | 78330-20-8 | Alkyl alcohol ethoxylates, C9-c11, branched | 90 | Health | 30 | Health |  | SL-JSL | B2 | New
4841 | 78330-21-9 | C11-C14 Isoalcohols, C14 rich, ethoxylated alcohol | 120 | Health | 40 | Health |  | SL-JSL | B2 | New
4842 | 78330-22-0 | Alpha-hydro-omega-hydroxy-poly(oxy-1,2-ethanediyl), mono-c11-14-isoalkyl ethers, c13-rich, phosphates, ethoxylated | 90 | Health | 30 | Health |  | SL-JSL | B2 | New
4843 | 78330-23-1 | Alcohols, C11-14-iso-, C13-rich, ethoxylated propoxylated | 90 | Health | 30 | Health |  | SL-JSL | B2 | New
4844 | 79313-19-2 | Tripropylene glycol allyl ether | 49.5 | Health | 16.5 | Health |  | SL-JSL | B2 | New
4845 | 79313-20-5 | Dipropylene glycol allyl ether | 49.5 | Health | 16.5 | Health |  | SL-JSL | B2 | New
4846 | 79554-39-5 | N-nonyl benzene | 367.5 | Health | 122.5 | Health |  | SL-JSL | B2 | New
4847 | 79622-59-6 | Fluazinam | 7.5 | Health | 2.5 | Health |  | SL-JSL | B2 | New
4848 | 79720-19-7 | Hindered amine derivative | 7.5 | Health | 2.5 | Health |  | SL-JSL | B2 | New
4849 | 80146-18-5 | 1,2,3-Propanetriol, polymer with 1,3-diisocyanatomethylbenzene, 2-methyloxirane, oxirane and 1,2-propanediol, isononylphenyl ether | 100 | Health & Particulate | 120 | Health & Particulate |  | SL-MD | B2 | New
4850 | 81547-95-7 | 1-(4-Pentenyl) piperidine | 6 | Health | 2 | Health |  | SL-JSL | B2 | New
4851 | 81591-81-3 | Sulfosate trimesium technical | 45 | Health & Particulate | 15 | Health & Particulate |  | SL-JSL | B2 | New
4852 | 81611-36-1 | 2,4-Didodecylbenzene sulfonic acid ammonium salt | 100 | Health & Particulate | 120 | Health & Particulate |  | SL-MD | B2 | New
4853 | 82136-26-3 | 2-((3-(Dimethylamino)propyl)methylamino)ethanol | 25.5 | Health | 8.5 | Health |  | SL-JSL | B2 | New
4854 | 82199-12-0 | C.I. Pigment yellow 194 | 45 | Health & Particulate | 15 | Health & Particulate |  | SL-JSL | B2 | New
4855 | 82586-54-7 | Quinapril benzyl ester maleate | 3 | Health | 1 | Health |  | SL-JSL | B2 | New
4856 | 82657-04-3 | Bifenthrin | 37.5 | Health | 12.5 | Health |  | SL-JSL | B2 | New
4857 | 82919-37-7 | Methyl pentamethyl-4-piperidinyl ester of decanedioic acid | 1.5 | Health | 0.5 | Health |  | SL-JSL | B2 | New
4858 | 83016-70-0 | 2-(2-(2-dimethylamino ethoxy)-ethylmethylamino)-ethanol | 31.5 | Health | 10.5 | Health |  | SL-JSL | B2 | Increase
4859 | 83713-01-3 | Methoxypoly[oxyethylene/oxypropylene]-2-propylamine | 27 | Health | 9 | Health |  | SL-JSL | B2 | New
4860 | 83846-43-9 | Calcium long chain alkyl salicylate | 45 | Health & Particulate | 15 | Health & Particulate |  | SL-JSL | B2 | New
4861 | 83968-18-7 | Dialkyl phthalate | 7.5 | Health | 2.5 | Health |  | SL-JSL | B2 | New
4862 | 84133-50-6 | Secondary alcohol (C12-14) ethoxylates | 258 | Health | 86 | Health |  | SL-PA | B2 | New
4863 | 84170-74-1 | Propoxylated neopentyl glycol diacrylate | 1.5 | Health | 0.5 | Health |  | SL-JSL | B2 | New
4864 | 84501-72-4 | Sodium isononanoate | 45 | Health & Particulate | 15 | Health & Particulate |  | SL-JSL | B2 | New
4865 | 84593-51-1 | N,N,N-Trimethyl-2-[(1-oxo-propenyl)oxy]-ethanaminium, chloride, polymer with 2-propenamide | 45 | Health & Particulate | 15 | Health & Particulate |  | SL-JSL | B2 | New
4866 | 84605-20-9 | Bis alkenyl succinimide derivative | 100 | Health & Particulate | 120 | Health & Particulate |  | SL-MD | B2 | New
4867 | 84632-59-7 | 3,6-bis[4-(1,1-Dimethylethyl)phenyl]-2,5-di-hydropyrrolo[3,4-c]pyrrole-1,4-di-one | 45 | Health & Particulate | 15 | Health & Particulate |  | SL-JSL | B2 | New
4868 | 84632-65-5 | Pyrrolo[3,4-c]pyrrole-1,4-dione,3,6-bis(4-chlorophenyl)-2,5-dihydro | 24 | Health | 8 | Health |  | SL-PA | B2 | New
4869 | 84650-04-4 | Naphthalene oils, distillates (coal tar) | 6 | Health | 2 | Health |  | SL-JSL | B2 | New
4870 | 84852-15-3 | Phenol, 4-nonyl-, branched | 100 | Health & Particulate | 120 | Health & Particulate |  | SL-MD | B2 | New
4871 | 85099-25-8 | Modified ammonium diphosphate (cyclohexyldimethylammonium dihydrogen phosphate) | 45 | Health & Particulate | 15 | Health & Particulate |  | SL-JSL | B2 | New
4872 | 85099-51-0 | 2,2,4,4-Tetramethyl-21-oxo-7-oxa-3,20-diazadispiro[5.1.11.2]heneicosane-20-propanoic acid dodecyl ester | 7.5 | Health | 2.5 | Health |  | SL-JSL | B2 | New
4873 | 85117-34-6 | Dialkyl benzene | 187.5 | Health | 62.5 | Health |  | SL-JSL | B2 | New
4874 | 85409-23-0 | Alkyl (C12-C14) dimethylethylbenzyl ammonium chloride | 45 | Health & Particulate | 15 | Health & Particulate |  | SL-JSL | B2 | New
4875 | 85507-79-5 | Di-n-undecyl phthalate | 7.5 | Health | 2.5 | Health |  | SL-JSL | B2 | New
4876 | 85535-86-0 | Alkanes, C18-28, chloro | 15 | Health | 5 | Health |  | SL-JSL | B2 | New
4877 | 85566-12-7 | Alfol (epal) 810, 812, 818 alcohol (decanol, mixed isomers) | 300 | Health | 100 | Health |  | SL-JSL | B2 | New
4878 | 85637-75-8 | Methyl-oxirane, polymer with oxirane, mono[2-(2-butoxyethoxy)ethyl]ether | 100 | Health & Particulate | 120 | Health & Particulate |  | SL-MD | B2 | New
4879 | 85776-14-3 | Pigment Orange 74 | 45 | Health & Particulate | 15 | Health & Particulate |  | SL-JSL | B2 | New
4880 | 85959-88-2 | 1,3-Benzenedicarboxylic acid, polymer with 1,3-bis(2-hydroxyethyl)-5,5-dimethyl-2,4-imidazolidinedione, 2-ethyl-2-(hydroxymethyl)-1,3-propanediol,hexanedioic acid and 1,6-hexanediol | 45 | Health & Particulate | 15 | Health & Particulate |  | SL-JSL | B2 | New
4881 | 86261-90-7 | Methacryloxyethyl ethylene urea | 45 | Health & Particulate | 15 | Health & Particulate |  | SL-JSL | B2 | New
4882 | 86290-81-5 | Gasoline | 525 | Health | 175 | Health |  | SL-JSL | B2 | Decrease
4883 | 86508-42-1 | Perfluoro compounds, C5-18 | 30 | Health | 10 | Health |  | SL-JSL | B2 | Increase
4884 | 86753-78-8 | Solsperse 5000 | 1.5 | Health | 0.5 | Health |  | SL-JSL | B2 | New
4885 | 86797-81-1 | Dodecene polymer with hexene | 45 | Health & Particulate | 15 | Health & Particulate |  | SL-JSL | B2 | New
4886 | 86917-58-0 | 1,5-dimethyl-2-piperidone | 39 | Health | 13 | Health |  | SL-JSL | B2 | New
4887 | 87397-48-6 | Quinacridone violet | 45 | Health & Particulate | 15 | Health & Particulate |  | SL-JSL | B2 | New
4888 | 87674-68-8 | Dimethenamid | 3.75 | Health | 1.25 | Health |  | SL-JSL | B2 | New
4889 | 88230-35-7 | Oxo-hexyl acetate | 255 | Health | 85 | Health |  | Guideline | B1 | None
4890 | 88394-54-1 | (1-Hydroxyethylidene) bis-phosphonic acid, compd with 2,2',2"-nitrilotris [ethanol] | 45 | Health & Particulate | 15 | Health & Particulate |  | SL-JSL | B2 | New
4891 | 88851-61-0 | Trospectomycin sulfate | 1.5 | Health | 0.5 | Health |  | SL-JSL | B2 | New
4892 | 88917-22-0 | Dipropylene glycol methyl ether acetate | 2790 | Health | 930 | Health |  | SL-JSL | B2 | Decrease
4893 | 89686-69-1 | Di(tetrahydrofuryl)propane | 150 | Health | 50 | Health |  | SL-JSL | B2 | New
4894 | 90218-35-2 | Dodecylbenzenesulfonic acid, branched, compd. With 2-propanamine | 100 | Health & Particulate | 120 | Health & Particulate |  | SL-MD | B2 | New
4895 | 90337-93-2 | Silicon | 50 | Health & Particulate | 50 | Health & Particulate |  | SL-MD | B2 | New
4896 | 90438-79-2 | Oxo-heptyl acetate | 255 | Health | 85 | Health |  | Guideline | B1 | None
4897 | 90551-76-1 | 1-Methacrylic acid, dodecyl ester | 57 | Health | 19 | Health |  | SL-JSL | B2 | New
4898 | 90598-46-2 | 4,4'-(1-methylethylidene)bisphenol polymer with (chloromethyl)oxirane, 2-propenoate | 100 | Health & Particulate | 120 | Health & Particulate |  | SL-MD | B2 | New
4899 | 90622-46-1 | Alkanes, C14-16 | 525 | Health | 175 | Health |  | SL-JSL | B2 | New
4900 | 90622-56-3 | C7-10 isoalkanes | 525 | Health | 175 | Health |  | SL-JSL | B2 | New
4901 | 90622-57-4 | Alkanes, C9-12-iso- | 1920 | Health | 640 | Health |  | SL-JSL | B2 | Increase
4902 | 90717-52-5 | 1,3-Benzenedicarboxylic acid, polymer with 2,2-dimethyl-1,3-propanediol, 2-ethyl-2-(hydroxymethyl)-1,3-propanediol, 1,6-hexanediol, 1,3-isobenzofurandione and nonanedioic acid | 45 | Health & Particulate | 15 | Health & Particulate |  | SL-JSL | B2 | New
4903 | 90989-38-1 | Aromatic hydrocarbons, C8 | 270 | Health | 90 | Health |  | SL-JSL | B2 | New
4904 | 91051-73-9 | Fatty acids, tall-oil, reaction products with tetraethylenepentamine, dodecylbenzenesulfonates myristates | 100 | Health & Particulate | 120 | Health & Particulate |  | SL-MD | B2 | New
4905 | 91053-01-9 | Hydrocarbons, C4, 1,3-butadiene-free, polymd., triisobutylene fraction | 270 | Health | 90 | Health |  | SL-JSL | B2 | New
4906 | 91465-08-6 | Lambda-cyhalothrin | 100 | Health & Particulate | 120 | Health & Particulate |  | SL-MD | B2 | New
4907 | 91722-14-4 | Soybean oil, epoxidized | 15 | Health | 5 | Health |  | SL-JSL | B2 | New
4908 | 91745-35-6 | Amines, bis(hydrogenated tallow alkyl), 2-((bis(hydrogenated tallow alkyl)amino)carbonyl)benzoates | 27 | Health | 9 | Health |  | SL-JSL | B2 | New
4909 | 92045-53-9 | Naphtha (petroleum), hydrodesulfurized light, dearomatized | 525 | Health | 175 | Health |  | SL-JSL | B2 | New
4910 | 92045-64-2 | Hydrocarbons, C6-7, naphtha-cracking, solvent-refined | 525 | Health | 175 | Health |  | SL-JSL | B2 | New
4911 | 92112-69-1 | Hexane, mixed isomers | 300 | Health | 100 | Health |  | SL-JSL | B2 | New
4912 | 92797-42-7 | Calcined bauxite | 7.5 | Health | 2.5 | Health |  | SL-JSL | B2 | New
4913 | 92797-60-9 | Trimethoxyoctylsilane, hydrolysis products with silica | 150 | Health | 50 | Health |  | SL-JSL | B2 | New
4914 | 93240-93-8 | N,N-Dimethyl-2-[2-(methylamino)ethoxy]-ethanamine | 42 | Health | 14 | Health |  | SL-JSL | B2 | New
4915 | 93357-85-8 | Poly(dimethyldiallylammonium chloride) | 45 | Health & Particulate | 15 | Health & Particulate |  | SL-JSL | B2 | New
4916 | 93762-80-2 | (5e,9e)-Hexadeca-5,9-diene | 870 | Health | 290 | Health |  | SL-JSL | B2 | New
4917 | 93763-70-3 | Perlite | 45 | Health & Particulate | 15 | Health & Particulate |  | SL-JSL | B2 | Decrease
4918 | 93820-66-7 | Indofast violet | 45 | Health & Particulate | 15 | Health & Particulate |  | SL-JSL | B2 | New
4919 | 94094-93-6 | 9050 specialty alkylate (100% linear dialkylbenzenes) | 150 | Health | 50 | Health |  | SL-JSL | B2 | New
4920 | 94266-47-4 | Citrus terpenes | 165 | Health | 55 | Health |  | SL-JSL | B2 | New
4921 | 94266-48-5 | Pine extract | 525 | Health | 175 | Health |  | SL-JSL | B2 | New
4922 | 94317-64-3 | N-Butylphosphorothioic triamide | 7.5 | Health | 2.5 | Health |  | SL-JSL | B2 | New
4923 | 94796-72-2 | (e)-1,2,3,3,4-Pentachloro-1-butene | 3.6 | Health | 1.2 | Health |  | SL-JSL | B2 | New
4924 | 95371-16-7 | Sulfonic acids, C14-16-1-alkene, sodium salts | 90 | Health | 30 | Health |  | SL-JSL | B2 | New
4925 | 95481-62-2 | Dibasic ester | 1.5 | Health | 0.5 | Health |  | SL-JSL | B2 | Decrease
4926 | 95507-80-5 | Methoxy PEG-16 | 90 | Health | 30 | Health |  | SL-JSL | B2 | New
4927 | 95718-78-8 | 3-Hydroxy-1,1-dimethylbutyl peroxyneodecanoate | 15 | Health | 5 | Health |  | SL-JSL | B2 | New
4928 | 96195-80-1 | (2-Hydroxy-4-(2-propen-1-yloxy)phenyl)phenyl-methanone, reaction products with silica-trimethoxymethylsilane hydrolysis products and triethoxysilane | 45 | Health & Particulate | 15 | Health & Particulate |  | SL-JSL | B2 | New
4929 | 96446-41-2 | Butylated phenol formaldehyde resin | 45 | Health & Particulate | 15 | Health & Particulate |  | SL-JSL | B2 | New
4930 | 96591-17-2 | Fatty acids, linseed-oil, reaction products with 2-amino-2-(hydroxymethyl)-1,3-propanediol and formaldehyde, polymers with bu methacrylate, 2-(diethylamino)ethyl methacrylate, 2-hydroxyethyl acrylate and me methacrylate | 100 | Health & Particulate | 120 | Health & Particulate |  | SL-MD | B2 | New
4931 | 97553-90-7 | Methanol, (((1-methyl-2-(5-methyl-3-oxazolidinyl)ethoxy)methoxy)methoxy) | 270 | Health | 90 | Health |  | SL-MD | B2 | New
4932 | 97553-98-5 | Amines, di-C16-22-alkylmethyl | 15 | Health | 5 | Health |  | SL-JSL | B2 | New
4933 | 97976-13-1 | 1,3-Benzenedicarboxylic acid, polymer with 2,2-dimethyl-1,3-propanediol, 2-ethyl-2-(hydroxymethyl)-1,3-propanediol and 2,2,4-trimethyl-1,3-pentanediol | 45 | Health & Particulate | 15 | Health & Particulate |  | SL-JSL | B2 | New
4934 | 98418-47-4 | Metoprolol succinate | 45 | Health & Particulate | 15 | Health & Particulate |  | SL-JSL | B2 | New
4935 | 98516-30-4 | Propanol, 1(or 2) ethoxy, acetate isoparaffinic petroleum hydrocarbon | 1.5 | Health | 0.5 | Health |  | SL-JSL | B2 | New
4936 | 98967-40-9 | Flumetsulam | 39 | Health | 13 | Health |  | SL-JSL | B2 | New
4937 | 98967-55-6 | N-(2,6-Difluorophenyl)-7-methyl-1h-1,2,4-triazolo(1,5a)pyrimidine-2-su | 1.5 | Health | 0.5 | Health |  | SL-JSL | B2 | New
4938 | 99734-09-5 | Tristyrylphenol ethoxylates | 100 | Health & Particulate | 120 | Health & Particulate |  | SL-MD | B2 | New
4939 | 100765-57-9 | N-alkyl-n-benzylpyridinium chloride | 4.5 | Health | 1.5 | Health |  | SL-JSL | B2 | New
4940 | 101661-95-4 | Ethoxylated glycerine triacrylate | 1.5 | Health | 0.5 | Health |  | SL-JSL | B2 | New
4941 | 102054-10-4 | Bis(2-methoxy-1-methylethy | 9 | Health | 3 | Health |  | SL-JSL | B2 | New
4942 | 102783-01-7 | Siloxanes and silicones, di-me, 3-hydroxypropyl group-terminated, ethoxylated | 100 | Health & Particulate | 120 | Health & Particulate |  | SL-MD | B2 | New
4943 | 102943-77-1 | 2,4,6-Trimethyl-1-heptene | 150 | Health | 50 | Health |  | SL-JSL | B2 | New
4944 | 103335-54-2 | 3-Oxo-4-aza-5-androstene-17beta-carboxylic acid | 25.5 | Health | 8.5 | Health |  | SL-JSL | B2 | New
4945 | 103429-90-9 | 3-Methoxy-3methyl-1butyl acetate | 15 | Health | 5 | Health |  | SL-PA | B2 | New
4946 | 103596-73-2 | 3,5-di-tert-Butyl-2,6-toluenediamine | 10.5 | Health | 3.5 | Health |  | SL-JSL | B2 | New
4947 | 103598-77-2 | Poly(bisphenol A carbonate) | 100 | Health & Particulate | 120 | Health & Particulate |  | SL-MD | B2 | New
4948 | 103980-44-5 | Ceftiofur hydrochloride | 249 | Health | 83 | Health |  | SL-JSL | B2 | New
4949 | 104032-39-5 | 2-methyl-2-propenoic acid, butyl ester, polymer with butyl 2-propenoate, ethenylbenzene and 1,2-propanediol mono-2-propenoate | 100 | Health & Particulate | 120 | Health & Particulate |  | SL-MD | B2 | New
4950 | 104376-75-2 | Polyethylene glycol mono(distyrylphenyl)ether | 90 | Health | 30 | Health |  | SL-JSL | B2 | New
4951 | 104540-42-3 | 2-Bromo-3-fluorobenzotrifluoride | 15 | Health | 5 | Health |  | SL-JSL | B2 | New
4952 | 104810-47-1 | Polyethylene glycol di(3-(3-(2H-benzotriazol-2-yl)-5-tert-butyl-4-hydroxyphenyl)-1-oxopropyl) ether | 7.5 | Health | 2.5 | Health |  | SL-JSL | B2 | New
4953 | 104810-48-2 | Poly(oxy-1,2-ethanediyl), alpha-(3-(3-(2H-benzotriazol-2-yl)-5-(1,1-dimethylethyl)-4-hydroxyphenyl)-1-oxopropyl)-omega-hydroxy- | 7.5 | Health | 2.5 | Health |  | SL-JSL | B2 | New
4954 | 104852-44-0 | Benzenemethanol, α,α-dimethyl-, C6-8-neocarboxylperoxoate | 15 | Health | 5 | Health |  | SL-JSL | B2 | New
4955 | 105658-30-8 | 2-Aminoethanol compd. with n-hydroxy-n-nitrosobenzenamine (1:1) | 10.5 | Health | 3.5 | Health |  | SL-JSL | B2 | New
4956 | 105827-78-9 | Admire | 4.95 | Health | 1.65 | Health |  | SL-JSL | B2 | New
4957 | 105935-62-4 | Naphthalenesulfonic acid resin | 45 | Health & Particulate | 15 | Health & Particulate |  | SL-JSL | B2 | New
4958 | 106264-79-3 | 2-Methyl-4,6-di(methylthio)-1,3-benzenediamine | 15 | Health | 5 | Health |  | SL-JSL | B2 | New
4959 | 106353-47-3 | (4r)-4-Hydroxy-2-hexanone | 144 | Health | 48 | Health |  | SL-JSL | B2 | New
4960 | 106726-11-8 | Neodymium tris(7,7-dimethyloctanoate) | 45 | Health & Particulate | 15 | Health & Particulate |  | SL-JSL | B2 | New
4961 | 106906-26-7 | Polyamidoamines | 45 | Health & Particulate | 15 | Health & Particulate |  | SL-JSL | B2 | New
4962 | 106917-30-0 | Dodecyl-n-(1,2,2,6,6-pentamethyl-4-piperidinyl)succinimide | 7.5 | Health | 2.5 | Health |  | SL-JSL | B2 | New
4963 | 106917-31-1 | 2,5-Pyrrolidinedione, 1-(1-acetyl-2,2,6,6-tetramethyl-4-piperidinyl)-3-dodecyl- | 78 | Health | 26 | Health |  | SL-JSL | B2 | Increase
4964 | 106917-60-6 | 2-N-tert-Butyl-2,4-toluenediamine | 10.5 | Health | 3.5 | Health |  | SL-JSL | B2 | New
4965 | 106917-61-7 | 4-N-tert-Butyl-2,4-toluenediamine | 10.5 | Health | 3.5 | Health |  | SL-JSL | B2 | New
4966 | 106917-63-9 | 4-N-5-Di-tert-butyl-2,4-toluenediamine | 10.5 | Health | 3.5 | Health |  | SL-JSL | B2 | New
4967 | 106917-65-1 | 2-N-tert-Butyl-2,6-toluenediamine | 10.5 | Health | 3.5 | Health |  | SL-JSL | B2 | New
4968 | 107534-96-3 | Tebuconazole | 10.5 | Health | 3.5 | Health |  | SL-JSL | B2 | New
4969 | 108171-26-2 | Chlorinated paraffins | 0.6 | Health | 0.2 | Health |  | SL-JSL | B2 | None
4970 | 108419-32-5 | Acetic acid, C7-9-branched alkyl esters, C8-rich | 330 | Health | 110 | Health |  | SL-JSL | B2 | None
4971 | 108419-33-6 | Acetic acid, C8-10-branched alkyl esters, C9-rich | 255 | Health | 85 | Health |  | SL-JSL | B2 | Increase
4972 | 108419-34-7 | Acetic acid, C9-11-branched alkyl esters, C10-rich | 255 | Health | 85 | Health |  | SL-JSL | B2 | Increase
4973 | 108419-35-8 | Acetic acid, C11-14-branched alkyl esters, C13-rich | 900 | Health | 300 | Health |  | SL-JSL | B2 | New
4974 | 109265-71-6 | Solsperse 12000 | 1.5 | Health | 0.5 | Health |  | SL-JSL | B2 | New
4975 | 109909-39-9 | Alpha-sulfo-omega-[2,4,6-tris(1-methylpropyl)phenoxy]-poly(oxy-1,2-ethanediyl) sodium salt | 45 | Health & Particulate | 15 | Health & Particulate |  | SL-JSL | B2 | New
4976 | 110152-58-4 | Lignin, alkali, reaction products with dimethylamine and formaldehyde | 45 | Health & Particulate | 15 | Health & Particulate |  | SL-JSL | B2 | New
4977 | 110839-13-9 | 1,3-Benzenedimethanamine polymer with 2,2’-((1-methylethylidene) bis(4 | 1.5 | Health | 0.5 | Health |  | SL-JSL | B2 | New
4978 | 110888-15-8 | 4-Chloro-3-fluorobenzonitrile | 1.5 | Health | 0.5 | Health |  | SL-JSL | B2 | New
4979 | 110897-64-8 | 2-Methyl-2-[(1-oxo-2-propenyl)amino]-1-propanesulfonic acid, monoammonium salt, polymer with 2-propenamide | 45 | Health & Particulate | 15 | Health & Particulate |  | SL-JSL | B2 | New
4980 | 111109-77-4 | Dipropylene glycol dimethyl ether | 885 | Health | 295 | Health |  | SL-JSL | B2 | Increase
4981 | 111381-89-6 | Branched and linear heptyl nonyl phthalate ester | 1.5 | Health | 0.5 | Health |  | SL-JSL | B2 | New
4982 | 111381-90-9 | 1,2-Benzenedicarboxylic acid, diheptyl undecyl ester, branched and linear | 7.5 | Health | 2.5 | Health |  | SL-JSL | B2 | New
4983 | 111381-91-0 | 1,2-Benzenedicarboxylic acid, diheptyl nonyl undecyl ester, branched and linear | 7.5 | Health | 2.5 | Health |  | SL-JSL | B2 | New
4984 | 111850-24-9 | 2,6-Bis(1-methylpropyl)-4-[2-(4-nitrophenyl)diazenyl]phenol | 7.5 | Health | 2.5 | Health |  | SL-JSL | B2 | New
4985 | 112143-82-5 | Aphistar | 0.9 | Health | 0.3 | Health |  | SL-JSL | B2 | New
4986 | 112410-23-8 | Mimic insecticide | 1.95 | Health | 0.65 | Health |  | SL-JSL | B2 | New
4987 | 112926-00-8 | Silica, hydrated | 30 | Health | 10 | Health |  | SL-JSL | B2 | Decrease
4988 | 112945-52-5 | Synthetic amorphous silica | 30 | Health | 10 | Health |  | SL-JSL | B2 | Increase
4989 | 112945-52-8 | Silicon dioxide amorphous | 3 | Health | 1 | Health |  | SL-JSL | B2 | New
4990 | 113171-12-3 | N-(2,6-Difluorophenyl)-5-amino-1h-1,2,4-triazole-3-sulfonamide | 1.5 | Health | 0.5 | Health |  | SL-JSL | B2 | New
4991 | 113221-69-5 | 2-Propenoic acid, ethyl ester, polymer with ethenyl acetate and 2,5-furandione, hydrolyzed | 100 | Health & Particulate | 120 | Health & Particulate |  | SL-MD | B2 | New
4992 | 113894-92-1 | Amylopectin, phosphate, 2-hydroxypropyl ether | 45 | Health & Particulate | 15 | Health & Particulate |  | SL-JSL | B2 | New
4993 | 114391-97-8 | 2,6-bis[(4-Azidophenyl)methylene]-4-ethyl-cyclohexanone | 45 | Health & Particulate | 15 | Health & Particulate |  | SL-JSL | B2 | New
4994 | 114535-82-9 | Dispergon lfh | 100 | Health & Particulate | 120 | Health & Particulate |  | SL-MD | B2 | New
4995 | 114653-42-8 | 2-(z)-Butenedioic acid, dibutyl ester polymer with chloroethene and 1,2-propanediol mono-2-propenoate | 45 | Health & Particulate | 15 | Health & Particulate |  | SL-JSL | B2 | New
4996 | 114959-46-5 | Calcium bis(3-hexadecyl-2-hydroxybenzoate) | 45 | Health & Particulate | 15 | Health & Particulate |  | SL-JSL | B2 | New
4997 | 116188-72-8 | 1,1,2,3,3,4,4-Heptachloro-1-butene | 3.6 | Health | 1.2 | Health |  | SL-JSL | B2 | New
4998 | 116229-43-7 | 3-(1,3-Dimethylbutylidene)aminopropyl-trithoxysilane | 100 | Health & Particulate | 120 | Health & Particulate |  | SL-MD | B2 | New
4999 | 117482-84-5 | 3-Chloro-4-fluorobenzonitrile | 3 | Health | 1 | Health |  | SL-JSL | B2 | Decrease
5000 | 117527-71-6 | Epoxy terminated polysulphide polymer | 45 | Health & Particulate | 15 | Health & Particulate |  | SL-JSL | B2 | New
5001 | 117875-77-1 | Sulfuric acid, mono-c10-16-alkyl esters, compds. With triethanolamine | 300 | Health | 100 | Health |  | SL-JSL | B2 | New
5002 | 118337-09-0 | 2,2"-Ethylidene bis(4,6-di-t-butylphenyl) fluorophosphite | 3 | Health | 1 | Health |  | SL-JSL | B2 | New
5003 | 118685-34-0 | 5-Butyl-1h-1,2,3-benzotriazole, sodium salt | 7.5 | Health | 2.5 | Health |  | SL-JSL | B2 | New
5004 | 119345-03-8 | 1,1-oxybis-Benzene tetrapropylene derivs., sulfonated | 45 | Health & Particulate | 15 | Health & Particulate |  | SL-JSL | B2 | New
5005 | 119345-04-9 | 1,1'-Oxybisbenzene, tetrapropylene derivs, sulfonated, sodium salts | 100 | Health & Particulate | 120 | Health & Particulate |  | SL-MD | B2 | New
5006 | 119796-38-2 | Epoxy terminated urethane with diphenyl methane | 3 | Health | 1 | Health |  | SL-JSL | B2 | New
5007 | 120068-37-3 | Fipronil | 45 | Health & Particulate | 15 | Health & Particulate |  | SL-JSL | B2 | New
5008 | 120144-90-3 | Methylaluminoxane | 7.5 | Health | 2.5 | Health |  | SL-JSL | B2 | New
5009 | 120313-48-6 | Alcohols, C12-15-branched and linear, ethoxylated propoxylated | 90 | Health | 30 | Health |  | SL-JSL | B2 | New
5010 | 120547-52-6 | Alkyl (C12-C13) glycidyl ether | 7.5 | Health | 2.5 | Health |  | SL-JSL | B2 | New
5011 | 120657-54-7 | Isodecyl benzoate | 100 | Health & Particulate | 120 | Health & Particulate |  | SL-MD | B2 | New
5012 | 120962-03-0 | Canola oil | 150 | Health | 50 | Health |  | SL-JSL | B2 | New
5013 | 120983-72-4 | 2-Chloro-1-(1-chlorocyclopropyl) ethanone | 3.15 | Health | 1.05 | Health |  | SL-JSL | B2 | New
5014 | 121255-03-6 | N,N'-Diisopropyl-2-methyl-1,5-pentanediamine | 37.5 | Health | 12.5 | Health |  | SL-JSL | B2 | New
5015 | 121546-77-8 | Sodium C12-15 pareth-15 sulfonate | 100 | Health & Particulate | 120 | Health & Particulate |  | SL-MD | B2 | New
5016 | 121776-33-8 | Furilazole | 7.5 | Health | 2.5 | Health |  | SL-JSL | B2 | New
5017 | 121888-68-4 | Quaternary ammonium compounds, benzyl(hydrogenated tallow alkyl)dimethyl, stearates, salts with bentonite | 100 | Health & Particulate | 42 | Health |  | SL-PA | B2 | New
5018 | 122970-62-1 | Dialkyl phosphates and dialkyl amines | 75 | Health | 25 | Health |  | SL-JSL | B2 | New
5019 | 123113-74-6 | Acetochlor herbicide | 7.5 | Health | 2.5 | Health |  | SL-JSL | B2 | New
5020 | 123312-54-9 | Distearyldimethylammonium bisulfate | 1.5 | Health | 0.5 | Health |  | SL-JSL | B2 | New
5021 | 123333-53-9 | 1-Hydroxy benzotriazole | 1.5 | Health | 0.5 | Health |  | SL-JSL | B2 | New
5022 | 124221-30-3 | Disiloxane, 1,3-bis(2-bicyclo4.2.0octa-1,3,5-trien-3-ylethenyl)-1,1,3,3-tetramethyl-, homopolymer | 100 | Health & Particulate | 120 | Health & Particulate |  | SL-MD | B2 | New
5023 | 125005-87-0 | Diutan gum | 45 | Health & Particulate | 15 | Health & Particulate |  | SL-JSL | B2 | New
5024 | 125471-84-3 | Sulfinol, natural gas scrubbing product | 34.5 | Health | 11.5 | Health |  | SL-JSL | B2 | New
5025 | 125612-26-2 | Coal dust: bituminous | 13.5 | Health | 4.5 | Health |  | SL-JSL | B2 | New
5026 | 125643-61-0 | Benzene propanoic acid, 3,5-bis(1,1-dimethylethyl)-4-hydroxy-, c7-9 branched alkyl esters | 150 | Health | 50 | Health |  | SL-JSL | B2 | New
5027 | 126803-73-4 | N-(2,6-Dichloro-3-methylphenyl)-5,7-dimethyoxy(1,2,4)triazo...[de-511] | 1.5 | Health | 0.5 | Health |  | SL-JSL | B2 | New
5028 | 126950-60-5 | Alcohols, C12-14, secondary | 90 | Health | 30 | Health |  | SL-JSL | B2 | New
5029 | 127036-24-2 | Undecyl alcohol ethoxylates | 90 | Health | 30 | Health |  | SL-JSL | B2 | New
5030 | 127087-87-0 | Alpha-(4-nonylphenyl)-omega-hydroxy-poly(oxy-1,2-ethanediyl) branched | 100 | Health & Particulate | 120 | Health & Particulate |  | SL-MD | B2 | Increase
5031 | 127519-17-9 | Benzotriazole derivative | 7.5 | Health | 2.5 | Health |  | SL-JSL | B2 | New
5032 | 127883-08-3 | Copolymer of ethylene and propylene | 100 | Health & Particulate | 120 | Health & Particulate |  | SL-MD | B2 | New
5033 | 128770-26-3 | Empigen bs (betaines) | 100 | Health & Particulate | 120 | Health & Particulate |  | SL-MD | B2 | New
5034 | 128824-30-6 | Hydroxy-1-dodecanesulfonic acid sodium salt | 90 | Health | 30 | Health |  | SL-JSL | B2 | New
5035 | 128973-77-3 | Undecanol | 405 | Health | 135 | Health |  | SL-JSL | B2 | New
5036 | 129521-66-0 | Coal dust: lignite | 13.5 | Health | 4.5 | Health |  | SL-JSL | B2 | New
5037 | 129733-57-9 | Cyclohexanamine, 4,4'-methylene bis-reaction products with bisphenol a diglycidylether homoploymer | 45 | Health & Particulate | 15 | Health & Particulate |  | SL-JSL | B2 | New
5038 | 129757-67-1 | Bis-(1-octyloxy-2,2,6,6-tetramethyl-4-piperidinyl) sebacate | 15 | Health | 5 | Health |  | SL-JSL | B2 | New
5039 | 129813-58-7 | Benzene, mono-C10-13-alkyl derivs. | 60 | Health | 20 | Health |  | SL-MD | B2 | New
5040 | 129813-59-8 | Nalkylene 590l detergent alkylate (benzene, mono-c12-14-alkyl derivs) | 384 | Health | 128 | Health |  | SL-JSL | B2 | New
5041 | 129828-24-6 | Eucalyptus citriodora oil | 150 | Health | 50 | Health |  | SL-JSL | B2 | New
5042 | 129879-84-1 | 5-Amino-1,2,4-triazole-3-sulfonyl chloride | 10.5 | Health | 3.5 | Health |  | SL-JSL | B2 | New
5043 | 129922-22-1 | 2-Oxepanone, polymer with 1,4-cyclohexanedimethanol | 100 | Health & Particulate | 120 | Health & Particulate |  | SL-MD | B2 | New
5044 | 130014-38-9 | Trifluoropropylsilsesquioxane, dimethylhydrogensilyoxy-terminated | 1.5 | Health | 0.5 | Health |  | SL-JSL | B2 | New
5045 | 131341-86-1 | Fludioxonil (fungicide) | 45 | Health & Particulate | 15 | Health & Particulate |  | SL-JSL | B2 | New
5046 | 131860-33-8 | Azoxystrobin | 12 | Health | 4 | Health |  | SL-JSL | B2 | New
5047 | 132538-98-8 | Sulfinol, gases (petroleum), refinery, process amine solvents, regenerated | 34.5 | Health | 11.5 | Health |  | SL-JSL | B2 | New
5048 | 133548-08-0 | Formaldehyde polymer with 1,3-benzenedimethanamine and 4-(1,1-dimethylethyl)phenol | 45 | Health & Particulate | 15 | Health & Particulate |  | SL-JSL | B2 | New
5049 | 134112-54-2 | Cyclic amine epoxy polymer | 45 | Health & Particulate | 15 | Health & Particulate |  | SL-JSL | B2 | New
5050 | 134180-76-0 | 2-Methyloxirane polymer with mono(3-(1,3,3,3-tetramethyl-1-((trimethylsilyl)oxy)-1-disiloxanyl)propyl)oxirane ether | 135 | Health | 45 | Health |  | SL-JSL | B2 | New
5051 | 134342-25-9 | 2-Hydroxymethyl benzeneethanol, beta isomer | 30 | Health | 10 | Health |  | SL-JSL | B2 | New
5052 | 134737-05-6 | Polysiloxanes, di-me,3-[3-[(3-coco amidopropyl)dimethylammonio]-2-hydroxypropoxy]propylgroup-terminated, acetates, salts | 100 | Health & Particulate | 120 | Health & Particulate |  | SL-MD | B2 | New
5053 | 135108-88-2 | Hydrogenated formaldehyde polymer with benzeneamine | 45 | Health & Particulate | 15 | Health & Particulate |  | SL-JSL | B2 | New
5054 | 135410-20-7 | Acetamiprid | 7.5 | Health | 2.5 | Health |  | SL-JSL | B2 | New
5055 | 136210-30-5 | N,N-(Methylenedi-4,1-cyclohexanediyl)bis-aspartic acid tetraethyl ester | 52.5 | Health | 17.5 | Health |  | SL-JSL | B2 | New
5056 | 136210-32-7 | N,N'-[Methylenebis(2-methyl-4,1-cyclohexanediyl)]bisaspartic acid, 1,1',4,4'-tetraethyl ester | 52.5 | Health | 17.5 | Health |  | SL-JSL | B2 | New
5057 | 136797-56-3 | FC-247 | 36 | Health | 12 | Health |  | SL-JSL | B2 | New
5058 | 136816-75-6 | Atevirdane mesylate | 24 | Health | 8 | Health |  | SL-JSL | B2 | New
5059 | 137125-44-1 | Hydrogen silsesquioxane | 7.5 | Health | 2.5 | Health |  | SL-JSL | B2 | New
5060 | 138261-41-3 | Imidacloprid | 7.5 | Health | 2.5 | Health |  | SL-JSL | B2 | New
5061 | 138495-42-8 | 1,1,1,2,3,4,4,5,5,5,-Decafluoropentane | 1500 | Health | 500 | Health |  | SL-JSL | B2 | New
5062 | 140921-24-0 | 1,6-Hexanediyl-bis(2-(2-(1-ethylpentyl)-3-oxazolidinyl)ethyl)carbamate | 45 | Health & Particulate | 15 | Health & Particulate |  | SL-JSL | B2 | New
5063 | 141517-21-7 | Trifloxystrobin | 7.5 | Health | 2.5 | Health |  | SL-JSL | B2 | New
5064 | 143182-20-1 | Trisubstituted benzenesulfonic acid derivative | 100 | Health & Particulate | 120 | Health & Particulate |  | SL-MD | B2 | New
5065 | 143860-04-2 | 3-Ethyl-2-methyl-2-(3-methylbutyl)-1,3-oxazolidine | 150 | Health | 50 | Health |  | SL-JSL | B2 | New
5066 | 144086-03-3 | 2-Propenoic acid, polymer with oxirane and 1,2,3-propanetriol | 6.75 | Health | 2.25 | Health |  | SL-JSL | B2 | New
5067 | 144669-03-4 | Hexenylsiloxane | 24 | Health | 8 | Health |  | SL-JSL | B2 | New
5068 | 144669-04-5 | Hexenylsiloxanes | 24 | Health | 8 | Health |  | SL-JSL | B2 | Increase
5069 | 145639-96-9 | Hydroxypropyl carbamate isomers | 75 | Health | 25 | Health |  | SL-JSL | B2 | New
5070 | 146583-55-3 | 2,5-Furandione, polymer with 2-methyl-1-propene, amide imide, ammonium salts | 45 | Health & Particulate | 15 | Health & Particulate |  | SL-JSL | B2 | New
5071 | 148462-57-1 | 2-Propanol, 1-methoxy-, 2-propanoate | 900 | Health | 300 | Health |  | SL-MD | B2 | New
5072 | 148969-95-3 | Butyl 2-methyl-2-propenoate polymer with [(1-methoxy-2-methyl-1-propenyl)oxy]trimethylsilane, methyl 2-methyl-2-propenoate and oxiranylmethyl 2-methyl-2-propenoate, 4-nitrobenzoate | 45 | Health & Particulate | 15 | Health & Particulate |  | SL-JSL | B2 | New
5073 | 149877-41-8 | Bifenazate (floramite mitacide) | 45 | Health & Particulate | 15 | Health & Particulate |  | SL-JSL | B2 | New
5074 | 150449-03-9 | Modified methylene diisocyanate | 0.15 | Health | 0.05 | Health |  | SL-JSL | B2 | New
5075 | 150739-79-0 | Fatty acids, C18-unsatd., dimers, polymers with benzoic acid, linoleic acid, octadecadienoicacid, pentaerythritol, phthalic anhydride and tall-oil fatty acids | 100 | Health & Particulate | 120 | Health & Particulate |  | SL-MD | B2 | New
5076 | 151661-99-3 | N-tallow alkyltris (trimethylene) tetra-amines | 27 | Health | 9 | Health |  | SL-JSL | B2 | New
5077 | 151911-66-9 | Oxoaluminum benzonate/stearate | 7.5 | Health | 2.5 | Health |  | SL-JSL | B2 | New
5078 | 152143-23-2 | Oxirane, 2-methyl-, polymer with oxirane, mono(4-nonylphenyl) ether, branched | 100 | Health & Particulate | 120 | Health & Particulate |  | SL-MD | B2 | New
5079 | 153519-44-9 | 1,3-Benzenediol, 4-(4,6-bis(2,4-dimethylphenyl)-1,3,5-triazin-2-yl)-, reaction products with 2-((dodecyloxy)methyl)oxirane and 2-((C10-16-alkyloxy)methyl)oxirane | 100 | Health & Particulate | 120 | Health & Particulate |  | SL-MD | B2 | New
5080 | 153795-76-7 | Formaldehyde, polymers with branched 4-nonylphenol, ethylene oxide and propylene oxide | 100 | Health & Particulate | 120 | Health & Particulate |  | SL-MD | B2 | New
5081 | 154518-40-8 | Phosphated alkyl ethoxylate, potassium salt | 90 | Health | 30 | Health |  | SL-JSL | B2 | New
5082 | 162627-17-0 | Fatty acids, c18-unsatd., dimers, reaction products with n,n-dimethyl-1,3-propanediamine and 1,3-propanediamine | 100 | Health & Particulate | 120 | Health & Particulate |  | SL-MD | B2 | New
5083 | 162627-23-8 | Polyphosphoric acids, esters with 2-oxepanone-polyethylene glycol mono-me ether-tetrahydro-2h-pyran-2-one reaction product, compds. With 2-(dibutylamino)ethanol | 7.5 | Health | 2.5 | Health |  | SL-JSL | B2 | New
5084 | 163702-05-4 | Ethyl perfluorobutyl ether | 30 | Health | 10 | Health |  | SL-JSL | B2 | New
5085 | 163702-06-5 | Ethyl nonafluoroisobutyl ether | 30 | Health | 10 | Health |  | SL-JSL | B2 | New
5086 | 163702-07-6 | Methyl nonafluorobutyl ether | 30 | Health | 10 | Health |  | SL-JSL | B2 | New
5087 | 163702-08-7 | Perfluoro(isobutyl) methyl ether | 30 | Health | 10 | Health |  | SL-JSL | B2 | New
5088 | 165526-46-5 | Maleated tall oil fatty acids, neutralized with tall oil fatty acid diethylenetriamine reaction products | 15 | Health | 5 | Health |  | SL-JSL | B2 | New
5089 | 166524-65-8 | 2-Ethoxy-4,6-difluoropyrimidine | 30 | Health | 10 | Health |  | SL-JSL | B2 | New
5090 | 166524-66-9 | 2-Ethoxy-4-fluoro-6-hydrazinopyrimidine | 3 | Health | 1 | Health |  | SL-JSL | B2 | New
5091 | 166524-75-0 | 2,2'-Dithiobis(5-ethoxy-7-fluoro[1,2,4]triazolo(1,5-c)pyrimidine | 1.2 | Health | 0.4 | Health |  | SL-JSL | B2 | New
5092 | 169276-18-0 | 1,3-isobenzofurandione, hexahydromethyl-, polymer with 2,2-bis(hydroxymethyl)-1,3-propanediol, ethyloxirane, hexahydro-1,3-isobenzofurandione and oxirane | 45 | Health & Particulate | 15 | Health & Particulate |  | SL-JSL | B2 | New
5093 | 169798-06-5 | Acrylic resin solution | 45 | Health & Particulate | 15 | Health & Particulate |  | SL-JSL | B2 | New
5094 | 170475-04-4 | 2-Methyl-2-propenoic acid, butyl ester, polymer with 1,2-propanediol mono-2-propenoate | 100 | Health & Particulate | 120 | Health & Particulate |  | SL-MD | B2 | New
5095 | 170557-43-4 | Boric acid (H3BO3), reaction products with diethylene glycol and polyethylene glycol mono-Me ether | 48 | Health | 16 | Health |  | SL-JSL | B2 | New
5096 | 171263-25-5 | Epoxy ether of alkylphenol (cashew, nutshell liq glycidyl ethers) | 45 | Health & Particulate | 15 | Health & Particulate |  | SL-JSL | B2 | New
5097 | 176736-49-5 | Ethylenediaminetetraacetic acid disodium zinc salt tetrahydrate | 45 | Health & Particulate | 15 | Health & Particulate |  | SL-JSL | B2 | New
5098 | 178928-70-6 | Prothioconazole | 45 | Health & Particulate | 15 | Health & Particulate |  | SL-JSL | B2 | New
5099 | 189233-31-6 | 1-Octadecanol, manuf. of, distn. lights | 100 | Health & Particulate | 120 | Health & Particulate |  | SL-MD | B2 | New
5100 | 189326-02-1 | Aziridine, homopolymer,reaction products with carbon disulfide, sodium salts | 45 | Health & Particulate | 15 | Health & Particulate |  | SL-JSL | B2 | New
5101 | 189354-72-1 | Siloxanes and silicones, di-me, hydroxy-terminated, ethers with polyethylene-polypropylene glycol mono-bu ether and polypropylene glycol | 100 | Health & Particulate | 120 | Health & Particulate |  | SL-MD | B2 | New
5102 | 192526-10-6 | Tar bases, quinolinederivs., 1-(chloromethyl)naphthalene-quaternized | 0.75 | Health | 0.25 | Health |  | SL-JSL | B2 | New
5103 | 193098-40-7 | 1,6-Hexanediamine, n,n'-bis(2,2,6,6-tetramethyl-4-piperidinyl)-, polymers with morpholine-2,4,6-trichloro-1,3,5-triazine | 15 | Health | 5 | Health |  | SL-JSL | B2 | New
5104 | 194673-87-5 | Poly[oxy(methyl-1,2-ethanediyl)], alpha, alpha'-(oxydi-2,1-ethanediyl) bis[omega-(aminomethylethoxy)-] | 27 | Health | 9 | Health |  | SL-JSL | B2 | New
5105 | 197178-94-2 | Propenyl propyl benzoate | 33 | Health | 11 | Health |  | SL-JSL | B2 | New
5106 | 203313-25-1 | Spirotetramat, insecticide | 7.5 | Health | 2.5 | Health |  | SL-JSL | B2 | New
5107 | 208852-57-7 | Formaldehyde, reaction products with n-butyl-1-butanamine | 45 | Health & Particulate | 15 | Health & Particulate |  | SL-JSL | B2 | New
5108 | 210555-94-5 | p-Dodecylphenol | 25.5 | Health | 8.5 | Health |  | SL-JSL | B2 | New
5109 | 210818-08-9 | 2-(2-Butoxyethoxy)ethanol | 90 | Health | 30 | Health |  | SL-JSL | B2 | New
5110 | 212210-96-3 | Heavy ends of polyethylbenzene residue | 367.5 | Health | 122.5 | Health |  | SL-JSL | B2 | New
5111 | 220727-26-4 | 3-Octanoyl-1-thiopropyltriethoxysilane | 150 | Health | 50 | Health |  | SL-JSL | B2 | New
5112 | 224635-63-6 | Reaction product of acetephenone, formaldehyde, methanol, acetic acid, cyclohexylamine | 45 | Health & Particulate | 15 | Health & Particulate |  | SL-JSL | B2 | New
5113 | 251553-55-6 | Alcohols, C>14, ethoxylated | 90 | Health | 30 | Health |  | SL-JSL | B2 | New
5114 | 258864-54-9 | Trihexyl (tetradecyl) phosphonium chloride | 10.5 | Health | 3.5 | Health |  | SL-JSL | B2 | New
5115 | 289711-48-4 | Alkanes, C10-24, branched | 187.5 | Health | 62.5 | Health |  | SL-JSL | B2 | New
5116 | 289711-49-5 | Alkanes, C10-24 | 187.5 | Health | 62.5 | Health |  | SL-JSL | B2 | New
5117 | 297730-93-9 | 2-Trifluoromethyl-3-ethoxyperfluorohexane | 30 | Health | 10 | Health |  | SL-JSL | B2 | New
5118 | 308064-77-9 | Polyester/acrylic/epoxy copolymer | 45 | Health & Particulate | 15 | Health & Particulate |  | SL-JSL | B2 | New
5119 | 308807-70-7 | Alkanes, C8-12, branched | 525 | Health | 175 | Health |  | SL-JSL | B2 | New
5120 | 337367-30-3 | 2-Methyl-1-propene, homopolymer, hydroformylation products, reaction products with ammonia | 115.5 | Health | 38.5 | Health |  | SL-JSL | B2 | New
5121 | 342573-75-5 | 1-Ethyl-3-methylimidazolium ethyl sulfate | 22.5 | Health | 7.5 | Health |  | SL-JSL | B2 | New
5122 | 345260-48-2 | 1,3-Propanediol, homopolymer (polypropanediol) | 100 | Health & Particulate | 120 | Health & Particulate |  | SL-MD | B2 | New
5123 | 380611-43-8 | 2-(Propylthio)-3-(trifluoromethyl)phenol | 3 | Health | 1 | Health |  | SL-JSL | B2 | New
5124 | 392662-40-7 | 1,2-Benzenedicarboxylic acid, di-c6-12-branched and linear alkyl esters | 100 | Health & Particulate | 66 | Health |  | SL-PA | B2 | New
5125 | 618914-51-5 | 2,2-Dimethoxy-1-aza-2-silacyclopentane-1-ethanamine | 150 | Health | 50 | Health |  | SL-JSL | B2 | New
5126 | 658066-35-4 | Fluopyram | 7.5 | Health | 2.5 | Health |  | SL-JSL | B2 | New
5127 | 693217-63-9 | Hydrotreated soybean oil (agrol polyol, soy-based polyol) | 100 | Health & Particulate | 120 | Health & Particulate |  | SL-MD | B2 | New
5128 | 836597-65-0 | Dimethyldipropylammonium hydroxide | 138 | Health | 46 | Health |  | SL-JSL | B2 | New
5129 | 851545-09-0 | N-[3-(Dibutylamino)propyl] coco amides, acrylates | 15 | Health | 5 | Health |  | SL-JSL | B2 | New
5130 | 866475-34-5 | 4-(4-(Methylamino)styryl)-phenol | 21 | Health | 7 | Health |  | SL-JSL | B2 | New
5131 | 868765-93-9 | Cashew, nutshell liq., reaction products with 1,3-benzenedimethanamine, formaldehyde, 1,3-pentanediamine and tetraethylenepentamine | 45 | Health & Particulate | 15 | Health & Particulate |  | SL-JSL | B2 | New
5132 | 876065-86-0 | Alcohols, C2-C33 manuf. Of, by products from overheads | 61.5 | Health | 20.5 | Health |  | SL-JSL | B2 | New
5133 | 946578-00-3 | Sulfoxaflor | 45 | Health & Particulate | 15 | Health & Particulate |  | SL-JSL | B2 | New
5134 | 977147-39-9 | Soybean oil, epoxydized-trimellitic anhydride copolymer | 60 | Health | 20 | Health |  | SL-MD | B2 | New
5135 | 1003017-85-3 | 1,3-Dihydro-1,3-diisopropyl-2h-imidazol-2-one | 15 | Health | 5 | Health |  | SL-JSL | B2 | New
5136 | 1078715-83-9 | 2-[[[3-(Dimethylamino)propyl]amino]methyl]-6-methyl-phenol, 4-polybutene derivs. | 100 | Health & Particulate | 120 | Health & Particulate |  | SL-MD | B2 | New
5137 | 1362054-55-4 | D-Glucose, reaction products with nitric acid and sodium nitrite (1:1), potassium sodium salts | 45 | Health & Particulate | 15 | Health & Particulate |  | SL-JSL | B2 | New
5138 | 1417203-20-3 | Alkylphenolic resin | 45 | Health & Particulate | 15 | Health & Particulate |  | SL-JSL | B2 | New
5139 | N/A | Alkyltoluene sulphonamide, N- | 100 | Particulate | 120 | Particulate |  | Guideline | B1 | None
5140 | N/A | Dioxins, Furans and Dioxin-like PCBs | 0.3 pg TEQ/m3 | Health | 0.1 pg TEQ/m3 | Health | Note 8, 8a, Table 1 URT - Note 4, Table 4 | Standard | B1 | None
5141 | N/A | Dustfall | 8,000 µg/m2 | Soiling | 7 g/m2 (30-day) | Soiling |  | Standard | B1 | None
5142 | N/A | Fluorinert 3M-FC-70 | 100 | Particulate | 120 | Particulate |  | Guideline | B1 | None
5143 | N/A | Mercaptans | 10 | Odour | 13 (10-minute) | Odour | Notes 3, 13, 14, 15 | Standard | B1 | None
5144 | N/A | Milk powder | 20 | Soiling | 20 | Soiling & Odour |  | Standard | B1 | None
5145 | N/A | Mineral spirits | 3000 | Odour | 2600 | Health | Note 16 URT - Note 4, Table 4 | Standard | B1 | None
5146 | N/A | Polybutene-1-sulphone | 100 | Particulate | 120 | Particulate |  | Guideline | B1 | None
5147 | N/A | Suspended particulate matter (< 44 µm diameter) | 100 | Visibility | 120 | Visibility |  | Standard | B1 | None
5148 | N/A | Total Reduced Sulphur (TRS) Compounds (facilities that are part of the class identified by NAICS code 3221 (Pulp, Paper and Paperboard Mills)) | 10 | Health & Odour | 14 (24-hr); 13 (10-minute) | Health Odour | Notes 2, 3, 12, 13, 14 URT - Note 4, Table 4 | Standard | B1 | None
5149 | N/A | Total Reduced Sulphur (TRS) Compounds (other facilities) | 10 | Health & Odour | 7 (24-hr); 13 (10-minute) | Health Odour | Notes 2, 3, 12, 13, 14 URT - Note 4, Table 4 | Standard | B1 | None
5150 | N/A | Tripropyltin methacrylate | 3 | Health | 1 | Health |  | Guideline | B1 | None
5151 | N/A | Whey powder | 100 | Particulate | 120 | Particulate |  | Guideline | B1 | None
End of worksheet

## Notes
Notes pertaining to the ACB List
1 | An amount (or concentration) of a metal's compound is the sum of the amounts (or concentrations) of that metal in those compounds. See section 1(2.0.1) of O. Reg. 419/05.
2 | For contaminants with multiple B1 values, all values must be used for assessment purposes because each represents a different type of effect linked to a particular averaging period. Please note that some contaminants have both an applicable standard and guideline - in these situations B1 values are on 2 separate rows on the ACB List spreadsheet.
3 | The MOECC published a technical bulletin on Methodology for Modelling Assessments of Contaminants with 10-Minute Average Standards and Guidelines. This bulletin addresses modelling assessments for B1 values with a 10-minute averaging period.
Methodology for Modeling Assessments of Contaminants with 10-Minute Average Standards and Guidelines under O. Reg. 419/05
4 | URT = Upper Risk Threshold. URTs listed in Schedule 6 of O. Reg. 419/05 are not standards. URTs have separate and distinct regulatory and notification requirements. These requirements are set out in section 30 of O. Reg. 419/05.
5 | These odour-based limits (either 1-hour or 24-hour averaging period) have been flagged, because the MOECC plans to update them in the future using an averaging period more relevant to odour effects (e.g., 10-minutes). In addition, these contaminants may need the development of health-based standards. At this point, they provide the basis of the half-hour B1 values (if applicable).
6 | In a situation where s.19 applies to a person and there is no ½ B1 value for a contaminant but there would be a B1 value for the contaminant if s.20 applied to the person, the person can use the B1 value as a B2 value for assessment of adverse effect. For this purpose, the ½-hr POI concentration is to be directly compared with the B2 value - the use of conversion factor to account for difference in averaging times is not to be used.
7 | Benzo[a]pyrene (B[a]P) is a surrogate for all polyaromatic hydrocarbons (PAHs). That is, the maximum modelled POI concentration of B[a]P is compared to the air standard. If the modelled concentration for B[a]P meets the air standard, all other PAHs which are emitted can be considered to have negligible carcingenic risk and therefore adverse effects is not expected. In the rare instance that B[a]P is not a constituent of the emitted PAHs, please contact Standards Development Branch for how to assess. This note does not apply to any individual PAH which has a B1 value (i.e. napthalene). This contaminant must be assessed and modelled separately.
8 | The air standard for dioxins, furans, and dioxin-like PCBs requires the calculation of the total toxicity equivalent (TEQ) concentration contributed by all dioxin-like compounds in the mixture. Table 1 (Sheet 4) sets out Schedule 8 of O. Reg. 419/05. In accordance with subsection 1 (2.0.2) of O. Reg. 419/05, the following formula must be used to calculate the total concentration of dioxins, furans and dioxin-like PCBs: A = Σ(B × C), where, A = the amount (or concentration) of total dioxins, furans and dioxin-like PCBs in TEQ, B = the amount (or concentration) of each dioxin-like compound listed in Table 1, C = the corresponding TEF for each dioxin-like compound listed in Table 1, For the purpose of calculating the total TEQ concentration for a mixture of dioxin-like compounds, a value of half the minimum detection limit (MDL) should be substituted for concentrations less than the MDL.
8a | Other PCBs (i.e., the non-dioxin-like PCBs) are to be evaluated against the B1 value for PCBs (CAS 1336-36-3).
9 | Half-hour standard for carbon monoxide is based on high background levels from automobiles (i.e., individual facilities are only allowed a small fraction of the total airshed).
10 | See O. Reg. 463/10 "Ozone Depleting Substances and Other Halocarbons" made under the Environmental Protection Act, which is based on the Montreal Protocol, for further restrictions on these, and several other ozone-depleting contaminants.
11 | Applied to pure Cr(VI) species or to the percentage of Cr(VI) species relative to total chromium.
11a | Applies to Cr (metallic, divalent and trivalent) species alone or to the percentage of Cr (metallic, divalent and trivalent) relative to total chromium.
12 | Total reduced sulphur (TRS) compounds means a mixture of reduced sulphur compounds (i.e. primarily dimethyl disulphide, dimethyl sulphide, hydrogen sulphide and mercaptans). An amount (or concentration) of total reduced sulphur (TRS) compounds is calculated as the sum of the amounts (or concentrations) of the reduced sulphur compounds (see subsections 1(1) and 1(2.4) of O. Reg. 419/05).
13 | For facilities releasing only one of the four major components of TRS (dimethyl disulphide or dimethyl sulphide or hydrogen sulphide or mercaptans), the respective B1 value for that specific species will apply to the emission (not the TRS standard). If a facility emits a mixture of TRS compounds (i.e. more than one species of the four major components of TRS), then the B1 values for TRS apply (see subsection 20.1 and 20.2 of O. Reg. 419/05). In this case benchmarks for the individual components of TRS will not apply.
14 | Odour-based 10-minute standards for hydrogen sulphide, mercaptans and total reduced sulphur (TRS) compounds have been set. Subsection 20(2.2) of O. Reg. 419/05 states that it is an offence to discharge a contaminant with a standard that is in Schedule 3 with a 10-minute averaging period such that the concentration exceeds the standard at any location where and when human activities regularly occur. This offence relates to a monitored or measured exceedence, not to a modelled exceedence. See also subsection 20(2.3). For further information on modeling for 10-minute averages, please see Note 3.
15 | "Mercaptan” means any organic compound that contains a thiol group. Mercaptans are expressed as methyl mercaptan; an amount (or concentration) of total mercaptans shall be calculated in accordance with the following formula: A = Σ((B × 48) ÷ C), where, A = the amount (or concentration) of total mercaptans, expressed as methyl mercaptan, B = the amount (or concentration) of each mercaptan, C = the molecular weight of each mercaptan (See subsections 1(1) and 1(2.1) of O. Reg. 419/05).
16 | “Mineral spirits” means a petroleum distillate mixture of C7 to C12 alkanes (paraffins) and cycloalkanes (naphthenes) where the mixture is in the range from 5 to 20 per cent aromatics by weight, is less than 0.1 per cent benzene by weight, has a boiling point in the range from 130 to 220 degrees Celsius and has a flash point in the range from 21 to 60 degrees Celsius (see subsection 1(1) of O. Reg. 419/05). Some solvents which meet this definition are: Naphtha (CAS 8030-30-6), Ligroine (CAS 8032-32-4), Stoddard solvent (CAS 8052-41-3), Heavy hydrotreated petroleum naphtha (CAS 64742-48-9), Medium aliphatic solvent petroleum naphtha (CAS 64742-88-7), and Light aliphatic solvent petroleum naphtha (CAS 64742-89-8).
17 | Nitrogen oxides (NOx) are defined as the sum of nitrogen dioxide (NO2) and nitric oxide (NO). Emissions of NOx consist mainly of NO, with some NO2 but in ambient air, NO converts to NO2. NO2 has adverse health effects at much lower concentrations than NO. Recognizing these factors, the Schedule 3 standard for nitrogen oxides is based on the health effects of NO2. NOx (μg/m3) shall be calculated in accordance with the following formula, where the concentration of NO is multiplied by 1.53 to convert to NOx: A = (B × 1.53) + C, where, A = the amount (or concentration) of nitrogen oxides, B = the amount (or concentration) of nitric oxide, C = the amount (or concentration) of nitrogen dioxide (see subsection 1 (2.2) of O. Reg. 419/05).
In evaluating monitoring data, the NOx B1 values with 1-hour and 24-hour averaging times should be only compared to monitored NO2 data. In accordance with section 20.4 of O. Reg. 419/05, sections 19 and 20 do not apply to a discharge that occurs as a result of the use of a standby power source if all regulatory criteria are met. In order to determine compliance with paragraph 5 of subsection 12(1) of O. Reg. 1/17 with respect to the discharge of NOx from a standby power source that meets the criteria in section 20.4 of O. Reg. 419/05, please refer to the Emergency Generator Checklist for the applicable concentration.
Emergency Generator Checklist
18 | Phosphoric acid is expressed as total phosphoric acid and an amount (or concentration) of total phosphoric acid shall be calculated in accordance with the following formula: A = B + (C × 1.40), where, A = the amount (or concentration) of total phosphoric acid, B = the amount (or concentration) of phosphoric acid, C = the amount (or concentration) of phosphoric pentoxide (see subsection 1(2.3) of O. Reg. 419/05).
19 | Standards for these contaminants have annual averaging periods. The ministry has also set assessment values for modelling and monitoring air concentrations within the annual time period. Table 2 (Sheet 5) lists the Modelling Assessment Values and Table 3 (Sheet 6) lists examples of Monitoring Assessment Values. The MOECC has published additional guidance in a technical bulletin on using assessment values for contaminants with annual air standards.
Technical bulletin: Using assessment values for contaminants with annual air standards
20 | For Fluorides (as HF): Growing Season May 1 - September 30 - Northern Ontario, Northern Region, April 1 - October 31 - Southern Ontario, Southwestern, West Central, Eastern & Central Regions. Non Growing Season October 1 - April 30 - Northern Ontario, Northern Region, November 1 - March 31 - Southern Ontario, Southwestern, West Central, Eastern & Central Regions.
21 | CARC: Carcinogen. This entry indicates that there is no assigned B1 value at this time. Emissions to the environment are to be prevented or minimized to the greatest extent possible.
22 | MOECC limit for Xylenes (isomers or mixture). Isomers of Xylene include: o-Xylene (CAS 95-47-6), p-Xylene (CAS 106-42-3), and m-Xylene (CAS 108-38-3).
23 | MOECC limit for Cresol (isomers or mixture). Isomers of cresol include: o-cresol (CAS 95-48-7), p-cresol (CAS 106-44-5), and m-cresol (CAS 108-39-4).
24 | Source of the Benchmark: Standard - Standard under Ontario Regulation 419/05 - Air Pollution – Local Air Quality. Guideline - Guideline value previously set out in Summary of Standards and Guidelines to support Ontario Regulation 419/05 - Air Pollution – Local Air Quality (PIBS 6569e01) document. Screening Level (SL) set by the ministry based on a review of toxicity information and/or other jurisdictional levels. See the Introduction (Sheet 1) for more information about the sources.
25 | Category: B1 (Benchmark 1) - Exceedence of a B1 concentration triggers specific actions under O. Reg. 419/05 and is an offence under O. Reg. 1/17. B2 (Benchmark 2) - Exceedence of a B2 concentration, or in no B2 value exists, triggers a toxicological assessment to determine the likelihood of adverse effect.
26 | Changes to the previous ACB List (i.e. Version 1.0 - December 13, 2016) are provided in ACB List (Sheet 2) with the exception of those contaminants removed from the list. See Table 5 for the list of contaminants removed. Some contaminant concentrations have decreased as a result of the ACB List update. Guidance on ministry expectations regarding concentrations that exceed B2 values is found in Guideline A-10 (Procedure for preparing an Emission Summary and Dispersion Modelling report).
End of worksheet

## Table1 Dioxins
Table 1: 29 Dioxins, Furans, and Dioxin-Like PCBs to which the Standard would apply
This table lists the individual compounds to which the standard applies as set out in Schedule 8 of O. Reg. 419/05.
Dioxins, Furans and Dioxin-like PCBs | CASRN | WHO2005 Toxic Equivalency Factors (TEFs)
2,3,7,8-Tetrachlorodibenzo-p-dioxin [2,3,7,8-TCDD] | 1746-01-6 | 1
1,2,3,4,6,7,8,9-Octachlorodibenzo-p-dioxin [1,2,3,4,6,7,8,9-OCDD] | 3268-87-9 | 0.0003
1,2,3,7,8,9-Hexachlorodibenzo-p-dioxin [1,2,3,7,8,9-HxCDD] | 19408-74-3 | 0.1
2,3',4,4',5- Pentachlorobiphenyl [2,3',4,4',5-pentaCB (PCB 118)] | 31508-00-6 | 3e-05
3,3',4,4'-Tetrachlorobiphenyl [3,3',4,4'-tetraCB (PCB 77)] | 32598-13-3 | 0.0001
2,3,3',4,4'- Pentachlorobiphenyl [2,3,3',4,4'-pentaCB (PCB 105)] | 32598-14-4 | 3e-05
3,3',4,4',5,5'- Hexachlorobiphenyl [3,3',4,4',5,5'-hexaCB (PCB 169)] | 32774-16-6 | 0.03
1,2,3,4,6,7,8-Heptachlorodibenzo-p-dioxin [1,2,3,4,6,7,8-HpCDD] | 35822-46-9 | 0.01
2,3,3',4,4',5- Hexachlorobiphenyl [2,3,3',4,4',5-hexaCB (PCB 156)] | 38380-08-4 | 3e-05
1,2,3,4,6,7,8,9-Octachlorodibenzofuran [1,2,3,4,6,7,8,9-OCDF] | 39001-02-0 | 0.0003
1,2,3,4,7,8-Hexachlorodibenzo-p-dioxin [1,2,3,4,7,8-HxCDD] | 39227-28-6 | 0.1
2,3,3',4,4',5,5'- Heptachlorobiphenyl [2,3,3',4,4',5,5'-heptaCB (PCB189)] | 39635-31-9 | 3e-05
1,2,3,7,8-Pentachlorodibenzo-p-dioxin [1,2,3,7,8-PeCDD] | 40321-76-4 | 1
2,3,7,8-Tetrachlorodibenzofuran [2,3,7,8-TCDF] | 51207-31-9 | 0.1
2,3',4,4',5,5'- Hexachlorobiphenyl [2,3',4,4',5,5'-hexaCB (PCB 167)] | 52663-72-6 | 3e-05
1,2,3,4,7,8,9-Heptachlorodibenzofuran [1,2,3,4,7,8,9-HpCDF] | 55673-89-7 | 0.01
2,3,4,7,8-Pentachlorodibenzofuran [2,3,4,7,8-PeCDF] | 57117-31-4 | 0.3
1,2,3,7,8-Pentachlorodibenzofuran [1,2,3,7,8-PeCDF] | 57117-41-6 | 0.03
1,2,3,6,7,8-Hexachlorodibenzofuran [1,2,3,6,7,8-HxCDF] | 57117-44-9 | 0.1
3,3',4,4',5- Pentachlorobiphenyl (PCB 126) [3,3',4,4',5-pentaCB (PCB126)] | 57465-28-8 | 0.1
1,2,3,6,7,8-Hexachlorodibenzo-p-dioxin [1,2,3,6,7,8-HxCDD] | 57653-85-7 | 0.1
2,3,4,6,7,8-Hexachlorodibenzofuran [2,3,4,6,7,8-HxCDF] | 60851-34-5 | 0.1
2',3,4,4',5- Pentachlorobiphenyl [2',3,4,4',5-pentaCB (PCB 123)] | 65510-44-3 | 3e-05
1,2,3,4,6,7,8-Heptachlorodibenzofuran [1,2,3,4,6,7,8-HpCDF] | 67562-39-4 | 0.01
2,3,3',4,4',5'- Hexachlorobiphenyl [2,3,3',4,4',5'-hexaCB (PCB 157)] | 69782-90-7 | 3e-05
3,4,4',5- Tetrachlorobiphenyl [3,4,4',5-tetraCB (PCB 81)] | 70362-50-4 | 0.0003
1,2,3,4,7,8-Hexachlorodibenzofuran [1,2,3,4,7,8-HxCDF] | 70648-26-9 | 0.1
1,2,3,7,8,9-Hexachlorodibenzofuran [1,2,3,7,8,9-HxCDF] | 72918-21-9 | 0.1
2,3,4,4',5- Pentachlorobiphenyl [2,3,4,4',5-pentaCB (PCB 114)] | 74472-37-0 | 3e-05
End of worksheet

## Table2 Modelling AV
Table 2: Modelling Assessment Values
This table lists assessment values for contaminants with annual air standards to use with modelling. See the MOECC Technical Bulletin for guidance.
Technical bulletin: Using assessment values for contaminants with annual air standards
Contaminant | CASRN | Annual Standard (µg/m3) | Annual Assessment Value (AAV) (µg/m3) | URT* / Daily Assessment Value (DAV) (µg/m3)
Benzo(a)pyrene [as a surrogate of total Polycyclic Aromatic Hydrocarbons (PAHs)] | 50-32-8 | 1e-05 | 0.0001 | 0.005
Benzene | 71-43-2 | 0.45 | 4.5 | 100
Butadiene, 1,3- | 106-99-0 | 2 | 20 | 300
Nickel and Nickel Compounds | 7440-02-0 | 0.04 | 0.4 | 2
Uranium and Uranium compounds | 7440-61-1 | 0.03 U in PM10 | 0.15 U in PM10 | 1.5 U in PM10
Chromium compounds (hexavalent forms) | 18540-29-9 | 0.00014 | 0.0014 | 0.07
*URT = Upper Risk Threshold
End of worksheet

## Table3 Monitoring AV
Table 3: Monitoring Assessment Values
This table lists examples of assessment values for contaminants with annual air standards to use with monitoring. See the MOECC Technical Bulletin for guidance.
Technical bulletin: Using assessment values for contaminants with annual air standards
It should be noted that assessment values for monitoring are calculated by using the conversion-factor set out in subsection 17(3) of O. Reg. 419/05.
These values for monitoring could be based on any averaging period as the monitoring data available dictates the assessment value applied.
The table below provides examples of assessment values based on these conversion factors.
Contaminant | CASRN | 24-hr Averaging time (µg/m3) | 1-hr Averaging time (µg/m3) | 1/2-hour Averaging time (µg/m3)
Benzo(a)pyrene [as a surrogate of total Polycyclic Aromatic Hydrocarbons (PAHs)] | 50-32-8 | 5e-05 | 0.000125 | 0.00015
Benzene | 71-43-2 | 2.25 | 5.6 | 6.75
Butadiene, 1,3- | 106-99-0 | 10 | 25 | 30
Nickel and Nickel Compounds | 7440-02-0 | 0.2 | 0.5 | 0.6
Uranium and Uranium compounds | 7440-61-1 | 0.15 U in PM10 | 0.375 U in PM10 | 0.45 U in PM10
Chromium compounds (hexavalent forms) | 18540-29-9 | 0.0007 | 0.00175 | 0.0021
End of worksheet

## Table4 URT
Table 4: Schedule 6 Upper Risk Threshold (URT)
This table lists the URTs as set out in Schedule 6 of O. Reg. 419/05.
Contaminant | CASRN | 1/2hr URT (µg/m3) | 24hr URT (µg/m3) unless otherwise noted
Benzo(a)pyrene [as a surrogate of total Polycyclic Aromatic Hydrocarbons (PAHs)] | 50-32-8 | 0.015 | 0.005
Carbon tetrachloride | 56-23-5 | 72 | 24
Ethyl ether | 60-29-7 | 7000 | 80000
Isopropanol (Isopropyl alcohol) | 67-63-0 | 220000 | 73000
Acetone | 67-64-1 | 118800 | 118800
Chloroform | 67-66-3 | 300 | 100
Butanol, n- | 71-36-3 | 18000 | 6000
Benzene | 71-43-2 | 300 | 100
Methyl chloride | 74-87-3 | 9600 | 3200
Hydrogen cyanide | 74-90-8 | 240 | 80
Chloroethane | 75-00-3 | 75000 | 25000
Vinyl chloride | 75-01-4 | 300 | 100
Acetonitrile | 75-05-8 | 2100 | 700
Acetaldehyde | 75-07-0 | 5000 | 5000
Methylene chloride | 75-09-2 | 22000 | 22000
Ethylene oxide | 75-21-8 | 60 | 20
Dichloroethane, 1,1- | 75-34-3 | 4950 | 1650
Propylene oxide | 75-56-9 | 450 | 150
Isobutanol | 78-83-1 | 48000 | 16000
Methyl ethyl ketone (2- Butanone) | 78-93-3 | 30000 | 10000
Trichloroethylene (TCE) | 79-01-6 | 3600 | 1200
Trimethylbenzene, 1,2,4- (individual isomer or Trimethylbenzene mixture) | 95-63-6 | 6600 | 2200
Ethyl benzene | 100-41-4 | 14000 | 10000
Methane diphenyl diisocyanate (MDI Monomer) | 101-68-8 | 7 | 7
Dichlorobenzene, 1,4- | 106-46-7 | 2850 | 950
Butadiene, 1,3- | 106-99-0 | 900 | 300
Acrolein | 107-02-8 | 12 | 4
Ethylene dichloride | 107-06-2 | 600 | 200
Acrylonitrile | 107-13-1 | 180 | 60
Trimethylbenzene, 1,3,5- (individual isomer or Trimethylbenzene mixture) | 108-67-8 | 6600 | 2200
Phenol | 108-95-2 | 900 | 300
Hexane, n- (n-Hexane and Hexane isomers only) | 110-54-3 | 25000 | 25000
Hexane, n- (part of a mixture) | 110-54-3 | 25000 | 25000
Cyclohexane | 110-82-7 | 183000 | 61000
Propylene | 115-07-1 | 120000 | 40000
Di(2-ethylhexyl) phthalate | 117-81-7 | 1500 | 500
Perchloroethylene | 127-18-4 | 10800 | 3600
Trimethylbenzene, 1,2,3- (individual isomer or Trimethylbenzene mixture) | 526-73-8 | 6600 | 2200
Toluene di-isocyanate, 2,4- | 584-84-9 | 2 | 2
Methyl isocyanate | 624-83-9 | 10 | 10
Hexamethylene diisocyanate (HDI) monomer | 822-06-0 | 1 | 0.3
Xylenes | 1330-20-7 | 22000 | 7300
HDI Isocyanurate (HDI IC) | 3779-63-3 | 30 | 30
HDI Biuret (HDI-BT) | 4035-89-6 | 30 | 30
Lead (and Lead compounds) | 7439-92-1 | 6 | 2
Manganese and Manganese compounds | 7439-96-5 | 12 | 4
Nickel and Nickel Compounds | 7440-02-0 | 6 | 2
Cadmium (and Cadmium Compounds) | 7440-43-9 | 0.75 | 0.25
Chromium compounds (metallic, divalent and trivalent forms) | 7440-47-3 | 15 | 5
Uranium and Uranium compounds - U in PM10 | 7440-61-1 | 4.5 | 1.5
Sulphur dioxide (Effective date January 1, 2019) | 7446-09-5 | 830 | 690 (1-hour)
Hydrogen chloride | 7647-01-0 | 600 | 200
Phosphoric acid | 7664-38-2 | 210 | 70
Ammonia | 7664-41-7 | 3600 | 1000
Sulphuric acid | 7664-93-9 | 30 | 15
Chlorine | 7782-50-5 | 300 | 100
Hydrogen sulphide | 7783-06-4 | 210 | 70
Polymeric methane diphenyl diisocyanate (PMDI) | 9016-87-9 | 7 | 7
Chlorine dioxide | 10049-04-4 | 60 | 20
Chromium compounds (hexavalent forms) | 18540-29-9 | 0.21 | 0.07
Toluene di-isocyanate, 2,4- and 2,6- (mixed isomers) | 26471-62-5 | 2 | 2
HDI Polyisocyanate (HDI-BT & HDI-IC) | 28182-81-2 | 30 | 30
Dioxins, Furans and Dioxin- like PCBs | N/A | 3 pg TEQ/m3 | 1 pg TEQ/m3
Mineral spirits | N/A | 30000 | 26000
Total Reduced Sulphur (TRS) Compounds (facilities that are part of the class identified by NAICS code 3221 (Pulp, Paper and Paperboard Mills) | N/A | 210 | 70
Total Reduced Sulphur (TRS) Compounds (other facilities) | N/A | 210 | 70
End of worksheet

## Table5 Removed B2s
Table 5: B2 Values Removed from previous ACB List (Version 1.0 - December 13, 2016)
This table lists contaminants which no longer have a B2 value due to the updates, and are therefore removed from the ACB List.
CASRN | Contaminant | Rationale for Removal
Sucrose | 57-50-1 | No jurisdictional air quality values available to derive B2 value
2-Methylnaphthalene | 91-57-6 | PAH compound; benzo(a)pyrene (CAS RN 50-32-8) B1 value applies
o-Xylene | 95-47-6 | Xylene isomer; xylenes (CAS RN 1330-20-7) B1 value applies
2-Methylphenol | 95-48-7 | Cresol isomer; cresols (CAS RN 1319-77-3) B1 value applies
Diphenyl carbonate | 102-09-0 | No jurisdictional air quality values available to derive B2 value
p-Xylene | 106-42-3 | Xylene isomer; xylenes (CAS RN 1330-20-7) B1 value applies
4-Methylphenol | 106-44-5 | Cresol isomer; cresols (CAS RN 1319-77-3) B1 value applies
Cyanoacetamide | 107-91-5 | No jurisdictional air quality values available to derive B2 value
m-Xylene | 108-38-3 | Xylene isomer; xylenes (CAS RN 1330-20-7) B1 value applies
3-Methylphenol | 108-39-4 | Cresol isomer; cresols (CAS RN 1319-77-3) B1 value applies
Octene, 1- | 111-66-0 | Guideline for octene, 1- (CAS 111-66-0) B1 value applies
Anthracene | 120-12-7 | PAH compound; benzo(a)pyrene (CAS RN 50-32-8) B1 value applies
3-Bromo-1-chloro-5,5-dimethylhydantoin | 126-06-7 | No jurisdictional air quality values available to derive B2 value
Pyrene | 129-00-0 | PAH compound; benzo(a)pyrene (CAS RN 50-32-8) B1 value applies
Mercaptobenzothiazole | 149-30-4 | Mercaptan; mercaptans (CAS N/A) B1 value applies
Benzo[g,h,i]perylene | 191-24-2 | PAH compound; benzo(a)pyrene (CAS RN 50-32-8) B1 value applies
Fluoranthene | 206-44-0 | PAH compound; benzo(a)pyrene (CAS RN 50-32-8) B1 value applies
Acenaphthylene | 208-96-8 | PAH compound; benzo(a)pyrene (CAS RN 50-32-8) B1 value applies
Methylamine hydrochloride | 593-51-1 | No jurisdictional air quality values available to derive B2 value
2, 5-Dimethylfuran | 625-86-5 | No jurisdictional air quality values available to derive B2 value
Dimethylhexadiene | 764-13-6 | No jurisdictional air quality values available to derive B2 value
Dimethoxane | 828-00-2 | No jurisdictional air quality values available to derive B2 value
Diallylamaleate | 999-21-3 | No jurisdictional air quality values available to derive B2 value
Toluenesulfonic acid (all isomers) | 7144-37-8 | No jurisdictional air quality values available to derive B2 value
Tungsten (insoluble compounds) | 7440-33-7 | Only 1 screening level is established for each contaminant. The B2 value for tungsten (soluble compounds; CAS 7440-33-7) was retained.
Germanium | 7440-56-4 | No jurisdictional air quality values available to derive B2 value
Ammonium bisulfate | 7803-63-6 | No jurisdictional air quality values available to derive B2 value
Deuterium sulfate | 13813-19-9 | No jurisdictional air quality values available to derive B2 value
1,1,3,3-Tetramethoxy-1,3-dimethyldisiloxane | 18186-97-5 | No jurisdictional air quality values available to derive B2 value
Furanone | 20825-71-2 | No jurisdictional air quality values available to derive B2 value
Tetrachlorophenols | 25167-83-3 | No jurisdictional air quality values available to derive B2 value
Heptene | 25339-56-4 | No jurisdictional air quality values available to derive B2 value
2,6-Dinitrophenol | 25550-58-7 | No jurisdictional air quality values available to derive B2 value
Tris(chloropropyl)phosphate | 26248-87-3 | No jurisdictional air quality values available to derive B2 value
t-Butyl catechol | 27213-78-1 | No jurisdictional air quality values available to derive B2 value
Methylcyclohexadiene | 30640-46-1 | No jurisdictional air quality values available to derive B2 value
4-Hydroxyacetophenone oxime | 34523-34-7 | No jurisdictional air quality values available to derive B2 value
Hexadiene | 42296-74-2 | No jurisdictional air quality values available to derive B2 value
Silicon nitride | 53095-88-8 | No jurisdictional air quality values available to derive B2 value
1,1 -Biphenyl, phenoxy-, mixt. with 1,1 -oxybis(benene) | 62587-63-7 | No jurisdictional air quality values available to derive B2 value
Petroleum sulfonate | 68425-94-5 | No jurisdictional air quality values available to derive B2 value
Petroleum gases, liquified | 68476-85-7 | No jurisdictional air quality values available to derive B2 value
Alkyl phenol, C-20 | 68784-24-7 | No jurisdictional air quality values available to derive B2 value
Silica amorphous diatomaceous earth (uncalcined) | 68895-54-9 | No jurisdictional air quality values available to derive B2 value
Natural gas condensate | 68909-19-3 | No jurisdictional air quality values available to derive B2 value
Dowtherm LF | 81544-18-5 | No jurisdictional air quality values available to derive B2 value
Steric acid, monoester w/ glycerol | 86904-15-6 | No jurisdictional air quality values available to derive B2 value
End of worksheet