## 2016_Air_Emissions_All
Facility Owner | Site Address | Site Municipality | Sector | District | Contaminant | Type of Exceedance | Exceedance Start Date | Exceedance End Date | Contaminant Limit | Contaminant Unit | Limit Frequency | No of Exceedances | Quantity Minimum* | Quantity Maximum* | Facility Action | Ministry Action | Air Dispersion Modeling
Aecon Construction and Materials Limited | 45 Van Kirk Dr | Brampton | Miscellaneous Industrial | Halton Peel | BENZO[A]PYRENE | Legislation Non-Compliance | 2016-07-01 | 2016-12-31 | 1e-05 | µg/m³ | annual avg | 1 | 1.98e-05 | 1.98e-05 | Other | Assessment underway | Based on Air Dispersion Modeling
ArcelorMittal Dofasco Inc - Bayfront Site | 1330 Burlington St E | Hamilton | Iron and Steel | Hamilton | OPACITY | Legislation Non-Compliance | 2016-01-01 | 2016-01-31 | 20 | % | 6min avg | 31 | 21 | 100 | Additional Monitoring Underway; Conducting Study; Other | Director's Order Issued; Other Abatement Action Taken
ArcelorMittal Dofasco Inc - Bayfront Site | 1330 Burlington St E | Hamilton | Iron and Steel | Hamilton | OPACITY | Legislation Non-Compliance | 2016-02-01 | 2016-02-29 | 20 | % | 6min avg | 10 | 21 | 100 | Additional Monitoring Underway; Conducting Study; Other | Director's Order Issued; Other Abatement Action Taken
ArcelorMittal Dofasco Inc - Bayfront Site | 1330 Burlington St E | Hamilton | Iron and Steel | Hamilton | OPACITY | Legislation Non-Compliance | 2016-03-01 | 2016-03-31 | 20 | % | 6min avg | 31 | 21 | 100 | Additional Monitoring Underway; Conducting Study; New Equipment or Treatment Process Installed; Other | Director's Order Issued; Other Abatement Action Taken
ArcelorMittal Dofasco Inc - Bayfront Site | 1330 Burlington St E | Hamilton | Iron and Steel | Hamilton | OPACITY | Legislation Non-Compliance | 2016-04-01 | 2016-04-30 | 20 | % | 6min avg | 30 | 21 | 100 | Additional Monitoring Underway; Conducting Study; Equipment Modified - Repaired - Replaced or Re-calibrated; Other | Director's Order Issued; Other Abatement Action Taken
ArcelorMittal Dofasco Inc - Bayfront Site | 1330 Burlington St E | Hamilton | Iron and Steel | Hamilton | OPACITY | Legislation Non-Compliance | 2016-05-01 | 2016-05-31 | 21 | % | 6min avg | 31 | 21 | 100 | Additional Monitoring Underway; Conducting Study; Equipment Modified - Repaired - Replaced or Re-calibrated; Other | Director's Order Issued; Other Abatement Action Taken
ArcelorMittal Dofasco Inc - Bayfront Site | 1330 Burlington St E | Hamilton | Iron and Steel | Hamilton | OPACITY | Legislation Non-Compliance | 2016-06-01 | 2016-06-30 | 20 | % | 6min avg | 30 | 21 | 100 | Additional Monitoring Underway; Conducting Study; Equipment Modified - Repaired - Replaced or Re-calibrated | Director's Order Issued; Other Abatement Action Taken
ArcelorMittal Dofasco Inc - Bayfront Site | 1330 Burlington St E | Hamilton | Iron and Steel | Hamilton | OPACITY | Legislation Non-Compliance | 2016-07-01 | 2016-07-31 | 20 | % | 6min avg | 31 | 21 | 100 | Action Plan Submitted - Implementing Improvements; Additional Monitoring Underway; Conducting Study; Equipment Modified - Repaired - Replaced or Re-calibrated; Other | Director's Order Issued; Other Abatement Action Taken
ArcelorMittal Dofasco Inc - Bayfront Site | 1330 Burlington St E | Hamilton | Iron and Steel | Hamilton | OPACITY | Legislation Non-Compliance | 2016-08-01 | 2016-08-31 | 20 | % | 6min avg | 31 | 21 | 100 | Additional Monitoring Underway; Conducting Study; Equipment Modified - Repaired - Replaced or Re-calibrated; Other | Director's Order Issued; Other Abatement Action Taken
ArcelorMittal Dofasco Inc - Bayfront Site | 1330 Burlington St E | Hamilton | Iron and Steel | Hamilton | OPACITY | Legislation Non-Compliance | 2016-09-01 | 2016-09-30 | 20 | % | 6min avg | 30 | 21 | 100 | Action Plan Submitted - Implementing Improvements; Additional Monitoring Underway; Equipment Modified - Repaired - Replaced or Re-calibrated; Other | Director's Order Issued; Other Abatement Action Taken
ArcelorMittal Dofasco Inc - Bayfront Site | 1330 Burlington St E | Hamilton | Iron and Steel | Hamilton | OPACITY | Legislation Non-Compliance | 2016-10-01 | 2016-10-31 | 20 | % | 6min avg | 31 | 21 | 100 | Action Plan Submitted - Implementing Improvements; Equipment Modified - Repaired - Replaced or Re-calibrated; New Equipment or Treatment Process Installed; Other | Director's Order Issued; Other Abatement Action Taken
ArcelorMittal Dofasco Inc - Bayfront Site | 1330 Burlington St E | Hamilton | Iron and Steel | Hamilton | OPACITY | Legislation Non-Compliance | 2016-11-01 | 2016-11-30 | 20 | % | 6min avg | 30 | 21 | 100 | Action Plan Submitted - Implementing Improvements; Additional Monitoring Underway; Conducting Study; Equipment Modified - Repaired - Replaced or Re-calibrated; Other | Director's Order Issued; Other Abatement Action Taken
ArcelorMittal Dofasco Inc - Bayfront Site | 1330 Burlington St E | Hamilton | Iron and Steel | Hamilton | OPACITY | Legislation Non-Compliance | 2016-12-01 | 2016-12-31 | 20 | % | 6min avg | 31 | 21 | 100 | Action Plan Submitted - Implementing Improvements; Equipment Modified - Repaired - Replaced or Re-calibrated; New Equipment or Treatment Process Installed; Other | Director's Order Issued; Other Abatement Action Taken
ARLANXEO Canada Inc. | 1265 Vidal St S | Sarnia | Organic Chemicals Manufacturing | Sarnia | 1,3 BUTADIENE | Legislation Non-Compliance | 2016-01-01 | 2016-01-07 | 2 | µg/m³ | annual avg | 1 | 3.14 | 3.14 | Technical Standard requested by the sector | Technical Standard under development | Based on Air Dispersion Modeling
Atlantic Power Corporation - Calstock Power Plant | Lot: 26 27 28, Concession: 4, Geographic Township: STODDART | Stoddart | Electric Power Generation | Timmins | OPACITY | Legislation Non-Compliance | 2016-01-05 | 2016-02-05 | 20 | % | 6min avg | 1 | 20.1 | 51.38 | Ceased Operations | Voluntary Abatement Program Underway
AV Terrace Bay Inc. - Terrace Bay Pulp Mill | 21 Mill Rd | Terrace Bay | Pulp and Paper | Thunder Bay | OPACITY | Legislation Non-Compliance | 2016-01-01 | 2016-12-31 | 20 | % | 6min avg | 366 | 20.1 | 100 | Other | Other Abatement Action Taken
AV Terrace Bay Inc. - Terrace Bay Pulp Mill | 21 Mill Rd | Terrace Bay | Pulp and Paper | Thunder Bay | TOTAL REDUCED SULFUR | Technical Standard | 2016-06-06 | 2016-06-06 | 27 | ppb | 30 min avg | 2 | 31 | 43 | New Equipment or Treatment Process Installed | Other Abatement Action Taken
AV Terrace Bay Inc. - Terrace Bay Pulp Mill | 21 Mill Rd | Terrace Bay | Pulp and Paper | Thunder Bay | TOTAL REDUCED SULFUR | Technical Standard | 2016-08-08 | 2016-08-08 | 27 | ppb | 10 min avg | 6 | 29 | 37 | New Equipment or Treatment Process Installed | Other Abatement Action Taken
AV Terrace Bay Inc. - Terrace Bay Pulp Mill | 21 Mill Rd | Terrace Bay | Pulp and Paper | Thunder Bay | TOTAL REDUCED SULFUR | Technical Standard | 2016-09-21 | 2016-09-24 | 27 | ppb | 10 min avg | 32 | 28 | 72 | New Equipment or Treatment Process Installed | Other Abatement Action Taken
C. Valley Paving Ltd. | 40 Ashbridge Cir | Vaughan | Miscellaneous Industrial | York Durham | BENZO[A]PYRENE | Legislation Non-Compliance | 2016-07-01 | 2016-12-31 | 1e-05 | µg/m³ | annual avg | 1 | 2.87e-05 | 2.87e-05 | Other | Voluntary Abatement Program Underway | Based on Air Dispersion Modeling
Carmeuse Lime (Canada) Limited - Dundas Operation | 600 Highway 5 W | Hamilton | Industrial Minerals | Hamilton | OPACITY | Legislation Non-Compliance | 2016-02-01 | 2016-02-28 | 20 | % | 6min avg | 3 | 81 | 81 | Operational Process Modification | Assessment Complete - Incident Resolved
Carmeuse Lime (Canada) Limited - Dundas Operation | 600 Highway 5 W | Hamilton | Industrial Minerals | Hamilton | OPACITY | Legislation Non-Compliance | 2016-03-01 | 2016-03-30 | 20 | % | 6min avg | 3 | 67.6 | 67.6 | Operational Process Modification | Assessment Complete - Incident Resolved
Carmeuse Lime (Canada) Limited - Dundas Operation | 600 Highway 5 W | Hamilton | Industrial Minerals | Hamilton | OPACITY | Legislation Non-Compliance | 2016-04-01 | 2016-04-30 | 20 | % | 6min avg | 1 | 31.1 | 31.1 | Operational Process Modification | Assessment Complete - Incident Resolved
Carmeuse Lime (Canada) Limited - Dundas Operation | 600 Highway 5 W | Hamilton | Industrial Minerals | Hamilton | OPACITY | Legislation Non-Compliance | 2016-06-01 | 2016-06-30 | 20 | % | 6min avg | 5 | 82.7 | 82.7 | Operational Process Modification | Assessment Complete - Incident Resolved
Carmeuse Lime (Canada) Limited - Dundas Operation | 600 Highway 5 W | Hamilton | Industrial Minerals | Hamilton | OPACITY | Legislation Non-Compliance | 2016-07-01 | 2016-07-31 | 20 | % | 6min avg | 5 | 88.1 | 88.1 | Operational Process Modification | Assessment Complete - Incident Resolved
Carmeuse Lime (Canada) Limited - Dundas Operation | 600 Highway 5 W | Hamilton | Industrial Minerals | Hamilton | OPACITY | Legislation Non-Compliance | 2016-08-21 | 2016-08-21 | 20 | % | 6min avg | 1 | 49.4 | 49.4 | Operational Process Modification | Assessment Complete - No Action Required
Carmeuse Lime (Canada) Limited - Dundas Operation | 600 Highway 5 W | Hamilton | Industrial Minerals | Hamilton | OPACITY | Legislation Non-Compliance | 2016-09-07 | 2016-09-23 | 20 | % | 6min avg | 5 | 38.7 | 38.7 | Operational Process Modification | Assessment Complete - Incident Resolved
Carmeuse Lime (Canada) Limited - Dundas Operation | 600 Highway 5 W | Hamilton | Industrial Minerals | Hamilton | OPACITY | Legislation Non-Compliance | 2016-10-01 | 2016-10-01 | 20 | % | 6min avg | 1 | 80.6 | 80.6 | Operational Process Modification; Other | Other Abatement Action Taken
Carmeuse Lime (Canada) Limited - Dundas Operation | 600 Highway 5 W | Hamilton | Industrial Minerals | Hamilton | OPACITY | Legislation Non-Compliance | 2016-11-04 | 2016-11-28 | 20 | % | 6min avg | 8 | 80.5 | 80.5 | Operational Process Modification | Assessment Complete - Incident Resolved
Carmeuse Lime (Canada) Limited - Dundas Operation | 600 Highway 5 W | Hamilton | Industrial Minerals | Hamilton | OPACITY | Legislation Non-Compliance | 2016-12-17 | 2016-12-24 | 20 | % | 6min avg | 3 | 67.5 | 67.5 | Operational Process Modification | Assessment Complete - Incident Resolved
CRH Canada Group Inc.– Mississauga Plant | 2391 Lakeshore Rd W | Mississauga | Industrial Minerals | Halton Peel | OPACITY | Legislation Non-Compliance | 2016-06-17 | 2016-06-17 | 20 | % | 6min avg | 1 | 21 | 24 | Equipment Modified - Repaired - Replaced or Re-calibrated | Assessment Complete - Incident Resolved
D. Crupi & Sons Limited | 85 Passmore Ave | Toronto | Industrial Minerals | Toronto | BENZO[A]PYRENE | Legislation Non-Compliance | 2016-07-01 | 2016-12-31 | 1e-05 | µg/m³ | annual avg | 1 | 5.2e-05 | 5.2e-05 | Action Plan Submitted - Implementing Improvements | Voluntary Abatement Program Underway | Based on Air Dispersion Modeling
De Beers Canada Inc. - Victor Diamond Project | Located 90 km W of the community of Attawapiskat, Unsurveyed Territory | Unsurveyed Territory part of the Unorganized District of Kenora | Industrial Minerals | Timmins | SUSPENDED PARTICULATE MATTER | Approval/Permit Non-Compliance | 2016-01-01 | 2016-12-31 | 17 | mg/m³ | any | 1 | 38.1 | 38.1 | Conducting Study; Equipment Modified - Repaired - Replaced or Re-calibrated | Assessment Underway
Domtar Inc. - Espanola Mill | 1 Station Rd | Espanola | Pulp and Paper | Sudbury | TOTAL REDUCED SULFUR | Legislation Non-Compliance | 2016-03-18 | 2016-03-18 | 27 | ppb | 30 min avg | 1 | 63 | 63 | Equipment Modified - Repaired - Replaced or Re-calibrated; New Equipment or Treatment Process Installed | Assessment Complete - Incident Resolved
Domtar Inc. - Espanola Mill | 1 Station Rd | Espanola | Pulp and Paper | Sudbury | TOTAL REDUCED SULFUR | Legislation Non-Compliance | 2016-05-17 | 2016-05-17 | 27 | ppb | 30 min avg | 2 | 30 | 30 | Equipment Modified - Repaired - Replaced or Re-calibrated | Assessment Complete - Incident Resolved
Domtar Inc. - Espanola Mill | 1 Station Rd | Espanola | Pulp and Paper | Sudbury | TOTAL REDUCED SULFUR | Legislation Non-Compliance | 2016-05-25 | 2016-05-25 | 27 | ppb | 30 min avg | 3 | 55 | 55 | Conducting Study; Equipment Modified - Repaired - Replaced or Re-calibrated | Assessment Complete - Incident Resolved
Domtar Inc. - Espanola Mill | 1 Station Rd | Espanola | Pulp and Paper | Sudbury | TOTAL REDUCED SULFUR | Technical Standard | 2016-07-01 | 2016-07-31 | 27 | ppb | 10 min avg | 10 | 51 | 51 | Action Plan Submitted - Implementing Improvements; Operational Process Modification | Assessment Underway; Voluntary Abatement Program Underway
Domtar Inc. - Espanola Mill | 1 Station Rd | Espanola | Pulp and Paper | Sudbury | TOTAL REDUCED SULFUR | Technical Standard | 2016-08-01 | 2016-08-31 | 27 | ppb | 10 min avg | 1 | 29 | 29 | Action Plan Submitted - Implementing Improvements; Equipment Modified - Repaired - Replaced or Re-calibrated | Assessment Underway; Voluntary Abatement Program Underway
Domtar Inc. - Espanola Mill | 1 Station Rd | Espanola | Pulp and Paper | Sudbury | TOTAL REDUCED SULFUR | Technical Standard | 2016-09-01 | 2016-09-01 | 27 | ppb | 10 min avg | 1 | 40 | 40 | Conducting Study | Assessment Underway
Domtar Inc. - Espanola Mill | 1 Station Rd | Espanola | Pulp and Paper | Sudbury | TOTAL REDUCED SULFUR | Technical Standard | 2016-09-22 | 2016-09-23 | 27 | ppb | 10 min avg | 12 | 253 | 253 | Conducting Study | Assessment Underway; Voluntary Abatement Program Underway
Domtar Inc. - Espanola Mill | 1 Station Rd | Espanola | Pulp and Paper | Sudbury | TOTAL REDUCED SULFUR | Technical Standard | 2016-10-01 | 2016-10-31 | 27 | ppb | 10 min avg | 1 | 35 | 35 | Conducting Study | Assessment Underway; Voluntary Abatement Program Underway
Emerald Energy from Waste Inc. | 7656 Bramalea Rd | Brampton | Miscellaneous Industrial | Halton Peel | CARBON MONOXIDE | Approval/Permit Non-Compliance | 2016-01-27 | 2016-01-27 | 35 | ppm | 4h avg | 1 | 42.2 | 42.2 | Operational Process Modification | Assessment Complete - Incident Resolved
Emerald Energy from Waste Inc. | 7656 Bramalea Rd | Brampton | Miscellaneous Industrial | Halton Peel | NITROGEN OXIDES | Approval/Permit Non-Compliance | 2016-04-17 | 2016-04-17 | 105 | ppm dry volume | 24h avg | 1 | 107.5 | 107.5 | Equipment Modified - Repaired - Replaced or Re-calibrated; Training/Procedure Change | Assessment Complete - Incident Resolved
Emerald Energy from Waste Inc. | 7656 Bramalea Rd | Brampton | Miscellaneous Industrial | Halton Peel | NITROGEN OXIDES | Approval/Permit Non-Compliance | 2016-07-07 | 2016-07-07 | 105 | ppm dry volume | 24h avg | 1 | 107 | 107 | Equipment Modified - Repaired - Replaced or Re-calibrated; Operational Process Modification | Assessment Complete - Incident Resolved
Emerald Energy from Waste Inc. | 7656 Bramalea Rd | Brampton | Miscellaneous Industrial | Halton Peel | CARBON MONOXIDE | Approval/Permit Non-Compliance | 2016-10-16 | 2016-10-16 | 43 | ppm dry volume | 4h avg | 1 | 53 | 53 | Training/Procedure Change | Assessment Complete - Incident Resolved
Emerald Energy from Waste Inc. | 7656 Bramalea Rd | Brampton | Miscellaneous Industrial | Halton Peel | HYDROGEN CHLORIDE | Approval/Permit Non-Compliance | 2016-12-09 | 2016-12-09 | 18 | ppm dry volume | 24h avg | 1 | 22 | 22 | Training/Procedure Change | Assessment Complete - Incident Resolved
Essar Steel Algoma Inc. | 105 West St | Sault Ste. Marie | Iron and Steel | Sault Ste. Marie | COKE OVENS - % Leaking Doors | Order Non-Compliance; Site Specific Standard | 2016-01-01 | 2016-12-31 | 22.5 | % | 30 day rolling average | 276 | 22.6 | 44.7 | Equipment Modified - Repaired - Replaced or Re-calibrated, Other | Director's Order Issued
Essar Steel Algoma Inc. | 105 West St | Sault Ste. Marie | Iron and Steel | Sault Ste. Marie | COKE OVENS - % Leaking Off-takes | Order Non-Compliance; Site Specific Standard | 2016-01-01 | 2016-12-31 | 15 | % | 30 day rolling average | 10 | 15.1 | 16.6 | Equipment Modified - Repaired - Replaced or Re-calibrated, Other | Director's Order Issued
Essar Steel Algoma Inc. | 105 West St | Sault Ste. Marie | Iron and Steel | Sault Ste. Marie | COKE OVENS - % Leaking Topside Port Lids | Order Non-Compliance; Site Specific Standard | 2016-01-01 | 2016-12-31 | 0.8 | % | 30 day rolling average | 1 | 0.9 | 0.9 | Equipment Modified - Repaired - Replaced or Re-calibrated, Operational Process Modification, Other | Director's Order Issued
Essar Steel Algoma Inc. | 105 West St | Sault Ste. Marie | Iron and Steel | Sault Ste. Marie | OPACITY | Legislation Non-Compliance | 2016-01-01 | 2016-01-31 | 20 | % | 6min avg | 31 | 21 | 100 | Equipment Modified - Repaired - Replaced or Re-calibrated; Operational Process Modification | Assessment Underway; Other Abatement Action Taken
Essar Steel Algoma Inc. | 105 West St | Sault Ste. Marie | Iron and Steel | Sault Ste. Marie | OPACITY | Legislation Non-Compliance | 2016-02-01 | 2016-02-29 | 20 | % | 6min avg | 29 | 21 | 100 | Equipment Modified - Repaired - Replaced or Re-calibrated; Operational Process Modification | Assessment Underway; Other Abatement Action Taken
Essar Steel Algoma Inc. | 105 West St | Sault Ste. Marie | Iron and Steel | Sault Ste. Marie | OPACITY | Legislation Non-Compliance | 2016-03-01 | 2016-03-31 | 20 | % | 6min avg | 31 | 21 | 100 | Equipment Modified - Repaired - Replaced or Re-calibrated; Operational Process Modification | Assessment Underway; Other Abatement Action Taken
Essar Steel Algoma Inc. | 105 West St | Sault Ste. Marie | Iron and Steel | Sault Ste. Marie | OPACITY | Legislation Non-Compliance | 2016-04-01 | 2016-04-30 | 20 | % | 6min avg | 30 | 21 | 100 | Equipment Modified - Repaired - Replaced or Re-calibrated | Assessment Underway; Other Abatement Action Taken
Essar Steel Algoma Inc. | 105 West St | Sault Ste. Marie | Iron and Steel | Sault Ste. Marie | OPACITY | Legislation Non-Compliance | 2016-05-01 | 2016-05-31 | 20 | % | 6min avg | 31 | 21 | 100 | Equipment Modified - Repaired - Replaced or Re-calibrated | Assessment Underway; Other Abatement Action Taken
Essar Steel Algoma Inc. | 105 West St | Sault Ste. Marie | Iron and Steel | Sault Ste. Marie | OPACITY | Legislation Non-Compliance | 2016-06-01 | 2016-06-30 | 20 | % | 6min avg | 30 | 21 | 100 | Equipment Modified - Repaired - Replaced or Re-calibrated | Assessment Underway; Other Abatement Action Taken
Essar Steel Algoma Inc. | 105 West St | Sault Ste. Marie | Iron and Steel | Sault Ste. Marie | OPACITY | Legislation Non-Compliance | 2016-07-01 | 2016-07-31 | 20 | % | 6min avg | 31 | 21 | 100 | Equipment Modified - Repaired - Replaced or Re-calibrated | Assessment Underway; Other Abatement Action Taken
Essar Steel Algoma Inc. | 105 West St | Sault Ste. Marie | Iron and Steel | Sault Ste. Marie | OPACITY | Legislation Non-Compliance | 2016-08-01 | 2016-08-31 | 20 | % | 6min avg | 31 | 21 | 100 | Equipment Modified - Repaired - Replaced or Re-calibrated; Operational Process Modification | Assessment Underway; Other Abatement Action Taken
Essar Steel Algoma Inc. | 105 West St | Sault Ste. Marie | Iron and Steel | Sault Ste. Marie | OPACITY | Legislation Non-Compliance | 2016-09-01 | 2016-09-30 | 20 | % | 6min avg | 30 | 21 | 100 | Equipment Modified - Repaired - Replaced or Re-calibrated; Operational Process Modification | Assessment Underway; Other Abatement Action Taken
Essar Steel Algoma Inc. | 105 West St | Sault Ste. Marie | Iron and Steel | Sault Ste. Marie | OPACITY | Legislation Non-Compliance | 2016-10-01 | 2016-10-31 | 20 | % | 6min avg | 31 | 21 | 100 | Equipment Modified - Repaired - Replaced or Re-calibrated | Assessment Underway; Other Abatement Action Taken
Essar Steel Algoma Inc. | 105 West St | Sault Ste. Marie | Iron and Steel | Sault Ste. Marie | OPACITY | Legislation Non-Compliance | 2016-11-01 | 2016-11-30 | 20 | % | 6min avg | 30 | 21 | 100 | Equipment Modified - Repaired - Replaced or Re-calibrated | Assessment Underway; Other Abatement Action Taken
Essar Steel Algoma Inc. | 105 West St | Sault Ste. Marie | Iron and Steel | Sault Ste. Marie | OPACITY | Legislation Non-Compliance | 2016-12-01 | 2016-12-31 | 20 | % | 6min avg | 31 | 21 | 100 | Equipment Modified - Repaired - Replaced or Re-calibrated | Assessment Underway; Other Abatement Action Taken
Essroc Canada Inc. | 1370 Highway 49 | Prince Edward | Industrial Minerals | Belleville | OPACITY | Legislation Non-Compliance | 2016-03-06 | 2016-12-30 | 20 | % | 6min avg | 42 | 20.12 | 90.15 | Other | Other Abatement Action Taken
F&P MFG., Inc. | 1 Nolan Rd Tottenham | New Tecumseth | Miscellaneous Industrial | Barrie | MANGANESE | Site Specific Standard | 2016-04-10 | 2016-04-10 | 0.4 | µg/m³ | 24hr | 1 | 0.459 | 0.459 | Action Plan Submitted - Implementing Improvements | Assessment Underway; Voluntary Abatement Program Underway | Based on Air Dispersion Modeling
Faurecia Emissions Control Technologies Canada, Ltd | 40 Summerlea Rd | Brampton | Miscellaneous Industrial | Halton Peel | CHROMIUM | Legislation Non-Compliance | 2016-01-07 | 2016-01-07 | 0.00014 | µg/m³ | annual avg | 1 | 0.0111 | 0.0111 | New/Amended Approval | Provincial Officer's Order Issued | Based on Air Dispersion Modeling
Furfari Paving Co Ltd | 5830 Dixie Rd N | Mississauga | Miscellaneous Industrial | Halton Peel | BENZO[A]PYRENE | Legislation Non-Compliance | 2016-07-01 | 2016-12-31 | 1e-05 | µg/m³ | annual avg | 1 | 1.52e-05 | 1.52e-05 | Action Plan Submitted - Implementing Improvements | Assessment Underway | Based on Air Dispersion Modeling
General Electric Canada Holdings operating as General Electric Canada | 107 Park St N | Peterborough | Miscellaneous Industrial | Peterborough | NOISE | Approval/Permit Non-Compliance | 2016-01-01 | 2016-02-25 | 45 | dBA | Leq | 9 | 46.2 | 46.2 | Action Plan Submitted - Implementing Improvements | Voluntary Abatement Program Underway
Gerdau Ameristeel Corporation - Mill Operation | 1801 Hopkins St S | Whitby | Iron and Steel | York Durham | CHROMIUM | Legislation Non-Compliance | 2016-07-01 | 2016-07-01 | 0.00014 | µg/m³ | 24h avg | 1 | 0.000205 | 0.000205 | Action Plan Submitted- Implementing Improvements | Voluntary Abatement Program Underway | Based on Air Dispersion Modeling
Gerdau Ameristeel Corporation - Mill Operation | 1801 Hopkins St S | Whitby | Iron and Steel | York Durham | DIOXIN AND FURAN | Legislation Non-Compliance | 2016-07-01 | 2016-07-01 | 0.1 | TEQ/m³ | 24h avg | 1 | 0.225 | 0.225 | Action Plan Submitted- Implementing Improvements | Voluntary Abatement Program Underway | Based on Air Dispersion Modeling
Gerdau Ameristeel Corporation - Mill Operation | 1801 Hopkins St S | Whitby | Iron and Steel | York Durham | MANGANESE | Legislation Non-Compliance | 2016-07-01 | 2016-07-01 | 0.4 | µg/m³ | 24h avg | 1 | 1.08 | 1.08 | Action Plan Submitted- Implementing Improvements | Voluntary Abatement Program Underway | Based on Air Dispersion Modeling
Gerdau Ameristeel Corporation - Mill Operation | 1801 Hopkins St S | Whitby | Iron and Steel | York Durham | DIOXIN AND FURAN | Approval/Permit Non-Compliance | 2016-11-22 | 2016-11-24 | 100 | pg TEQ/R.m³ | /annum | 1 | 163 | 163 | Action Plan Submitted - Implementing Improvements; Conducting Study; Technical Standard requested by the sector | Assessment Underway; Technical Standard under development; Voluntary Abatement Program Underway
Glencore Canada Corporation - Sudbury Smelter Complex | Lot: 11, Concession: 3, Geographic Township: FALCONBRIDGE | Greater Sudbury | Metal Mining and Refining | Sudbury | SULPHUR DIOXIDE | Approval/Permit Non-Compliance; Site Specific Standard | 2016-05-04 | 2016-05-04 | 690 | µg/m³ | 1hr | 1 | 773 | 773 | Ceased Operations | Assessment Complete - Incident Resolved
Glencore Canada Corporation - Sudbury Smelter Complex | Lot: 11, Concession: 3, Geographic Township: FALCONBRIDGE | Greater Sudbury | Metal Mining and Refining | Sudbury | COBALT | Legislation Non-Compliance | 2016-08-13 | 2016-08-13 | 0.1 | µg/m³ | 24hr | 1 | 0.2667 | 0.2667 | Action Plan Submitted - Implementing Improvements | Assessment Complete - Incident Resolved
Glencore Canada Corporation - Sudbury Smelter Complex | Lot: 11, Concession: 3, Geographic Township: FALCONBRIDGE | Greater Sudbury | Metal Mining and Refining | Sudbury | COBALT | Legislation Non-Compliance | 2016-09-30 | 2016-09-30 | 0.1 | µg/m³ | 24hr | 1 | 0.1062 | 0.1062 | Action Plan Submitted - Implementing Improvements | Assessment Complete - Incident Resolved
Goldcorp Canada Ltd. - Hollinger Mine | 979 Algonquin Blvd E | Timmins | Metal Mining and Refining | Timmins | SUSPENDED PARTICULATE MATTER | Policy/Guideline Non-Conformance | 2016-02-28 | 2016-11-13 | 50 | µg/m³ | 24hr | 29 | 51 | 588 | Equipment Modified - Repaired - Replaced or Re-calibrated; Operational Process Modification | Voluntary Abatement Program Underway
Goldcorp Canada Ltd. - Hollinger Mine | 979 Algonquin Blvd E | Timmins | Metal Mining and Refining | Timmins | DUSTFALL | Policy/Guideline Non-Conformance | 2016-04-01 | 2016-07-31 | 7 | g/m2 | /30 day | 3 | 9.3 | 10 | Equipment Modified - Repaired - Replaced or Re-calibrated; Operational Process Modification | Voluntary Abatement Program Underway
Goldcorp Canada Ltd. - Hollinger Mine | 979 Algonquin Blvd E | Timmins | Metal Mining and Refining | Timmins | VIBRATION | Approval/Permit Non-Compliance | 2016-09-23 | 2016-09-23 | 12.5 | mm/s | any | 1 | 15.9 | 15.9 | Operational Process Modification | Other Abatement Action Taken
Goldcorp Canada Ltd. - Hollinger Mine | 979 Algonquin Blvd E | Timmins | Metal Mining and Refining | Timmins | VIBRATION | Approval/Permit Non-Compliance | 2016-09-30 | 2016-09-30 | 12.5 | mm/s | any | 1 | 15.7 | 15.7 | Operational Process Modification | Other Abatement Action Taken
Goodrich Aerospace Canada Ltd. | 5415 North Service Rd | Burlington | Miscellaneous Industrial | Halton Peel | CHROMIUM | Upper Risk Threshold | 2016-01-07 | 2016-01-07 | 0.07 | µg/m³ | 24hr | 1 | 0.17683 | 0.17683 | Action Plan Submitted - | Assessment Underway | Based on Air Dispersion Modeling
Goodrich Aerospace Canada Ltd. | 5415 North Service Rd | Burlington | Miscellaneous Industrial | Halton Peel | CHROMIUM | Upper Risk Threshold | 2016-01-07 | 2016-01-07 | 0.00014 | µg/m³ | annual avg | 1 | 0.04 | 0.04 | Action Plan Submitted - | Assessment Underway | Based on Air Dispersion Modeling
Heico 2004 Member, Inc. as the general partner of Ivaco Rolling Mills 2004 L.P. | 1040 County Road 17 | Champlain | Iron and Steel | Cornwall | DIOXIN AND FURAN | Approval/Permit Non-Compliance | 2016-10-27 | 2016-10-28 | 100 | pg TEQ/R.m³ | avg of 3 consecutive samples | 1 | 111 | 111 | Conducting Study; Technical Standard requested by the sector | Assessment Underway; Voluntary Abatement Program Underway
Her Majesty the Queen in Right of Ontario as Represented by the Minister of Natural Resources;GHD Limited - FORMER CANADIAN INTERNATIONAL PAPER SITE | 229 MAIN St W | Hawkesbury | Miscellaneous Industrial | Cornwall | HYDROGEN SULFIDE | Legislation Non-Compliance | 2016-04-26 | 2016-04-28 | 7 | µg/m³ | 24hr | 3 | 11.5 | 13.1 | Action Plan Submitted - Implementing Improvements | Voluntary Abatement Program Underway
Her Majesty the Queen in Right of Ontario as Represented by the Minister of Natural Resources;GHD Limited - FORMER CANADIAN INTERNATIONAL PAPER SITE | 229 MAIN St W | Hawkesbury | Miscellaneous Industrial | Cornwall | HYDROGEN SULFIDE | Legislation Non-Compliance | 2016-09-06 | 2016-09-07 | 7 | µg/m³ | 24h avg | 1 | 9.6 | 9.6 | Other | Voluntary Abatement Program Underway
Her Majesty the Queen in Right of Ontario as Represented by the Minister of Natural Resources;GHD Limited - FORMER CANADIAN INTERNATIONAL PAPER SITE | 229 MAIN St W | Hawkesbury | Miscellaneous Industrial | Cornwall | HYDROGEN SULFIDE | Legislation Non-Compliance | 2016-12-07 | 2016-12-07 | 7 | µg/m³ | 24h avg | 1 | 8.8 | 8.8 | Other | Voluntary Abatement Program Underway
Imperial Oil - Sarnia Refinery | 602 Christina St S | Sarnia | Petroleum Refineries | Sarnia | OPACITY | Legislation Non-Compliance | 2016-02-27 | 2016-02-27 | 20 | % | 6min avg | 1 | 21 | 23 | Equipment Modified - Repaired - Replaced or Re-calibrated | Assessment Complete - Incident Resolved
Imperial Oil - Sarnia Refinery | 602 Christina St S | Sarnia | Petroleum Refineries | Sarnia | BENZENE | Legislation Non-Compliance | 2016-07-01 | 2016-07-28 | 0.45 | µg/m³ | annual avg | 1 | 1 | 1 | Technical Standard requested by the sector | Technical Standard under development | Based on Air Dispersion Modeling
INEOS Styrolution Canada Ltd. | 872 Tashmoo Ave | Sarnia | Organic Chemicals Manufacturing | Sarnia | BENZENE | Legislation Non-Compliance | 2016-07-01 | 2016-07-28 | 0.45 | µg/m³ | annual avg | 2 | 3.897 | 4.733 | Technical Standard requested by the sector | Technical Standard under development | Based on Air Dispersion Modeling
Ingot Metal Company Limited | 111 Fenmar Dr | Toronto | Iron and Steel | Toronto | COPPER | Legislation Non-Compliance | 2016-01-01 | 2016-03-23 | 100 | µg/m³ | 30 min avg | 1 | 1 | 1 | New Equipment or Treatment Process Installed; New/Amended Approval; Operational Process Modification | Voluntary Abatement Program Underway | Based on Air Dispersion Modeling
Ivaco Rolling Mills 2004 L.P | 1040 County Road 17 | Champlain | Iron and Steel | Cornwall | MANGANESE | Legislation Non-Compliance | 2016-07-01 | 2016-12-31 | 0.4 | µg/m³ | 24h avg | 1 | 1.84 | 1.84 | Conducting Study; Technical Standard requested by the sector | Technical Standard under development | Based on Air Dispersion Modeling
Kawartha Ethanol Inc. | 6830 Highway 7 | Havelock-Belmont-Methuen | Miscellaneous Industrial | Peterborough | NOISE | Approval/Permit Non-Compliance | 2016-01-01 | 2016-12-31 | 45 | dBA | Leq | 3 | 48 | 51 | Other | Additional Requirements Added in Approval/Permit; Voluntary Abatement Program Underway
Lafarge Canada Inc. - Bath Plant | 6501 Bath Road | Loyalist | Industrial Minerals | Kingston | OPACITY | Legislation Non-Compliance | 2016-08-07 | 2016-08-07 | 20 | % | 6min avg | 1 | 40 | 45 | Equipment Modified - Repaired - Replaced or Re-calibrated | Assessment Complete - Incident Resolved
Lafarge Canada Inc. - Bath Plant | 6501 Bath Road | Loyalist | Industrial Minerals | Kingston | OPACITY | Legislation Non-Compliance | 2016-08-09 | 2016-08-09 | 20 | % | 6min avg | 1 | 27.9 | 27.9 | Equipment Modified - Repaired - Replaced or Re-calibrated | Assessment Complete - Incident Resolved
Lafarge Canada Inc.- Lindsay | 133 Angeline St S, Lindsay | Kawartha Lakes | Miscellaneous Industrial | Peterborough | NOISE | Approval/Permit Non-Compliance | 2016-01-01 | 2016-12-31 | 45 | dBA | Leq | 1 | 47 | 47 | Action Plan Submitted - Implementing Improvements; New Equipment or Treatment Process Installed; New/Amended Approval | Assessment Underway
Lafarge Canada Inc.- Lindsay | 133 Angeline St S, Lindsay | Kawartha Lakes | Miscellaneous Industrial | Peterborough | NOISE | Approval/Permit Non-Compliance | 2016-01-01 | 2016-12-31 | 50 | dBA | Leq | 1 | 51 | 51 | Action Plan Submitted - Implementing Improvements; New Equipment or Treatment Process Installed; New/Amended Approval | Assessment Underway | Based on Air Dispersion Modeling
Lafarge Canada Inc.- Lindsay | 133 Angeline St S, Lindsay | Kawartha Lakes | Miscellaneous Industrial | Peterborough | NOISE | Approval/Permit Non-Compliance | 2016-01-01 | 2016-12-31 | 50 | dBA | Leq | 1 | 54 | 54 | Action Plan Submitted - Implementing Improvements; New Equipment or Treatment Process Installed; New/Amended Approval | Assessment Underway
Lafarge Canada Inc.- Lindsay | 133 Angeline St S, Lindsay | Kawartha Lakes | Miscellaneous Industrial | Peterborough | NOISE | Approval/Permit Non-Compliance | 2016-01-01 | 2016-12-31 | 50 | dBA | Leq | 1 | 52 | 52 | Action Plan Submitted - Implementing Improvements; New Equipment or Treatment Process Installed; New/Amended Approval | Assessment Underway
Lafarge Canada Inc.- Lindsay | 133 Angeline St S, Lindsay | Kawartha Lakes | Miscellaneous Industrial | Peterborough | NOISE | Approval/Permit Non-Compliance | 2016-01-01 | 2016-12-31 | 50 | dBA | Leq | 1 | 51 | 51 | Action Plan Submitted - Implementing Improvements; New Equipment or Treatment Process Installed; New/Amended Approval | Assessment Underway
Lafarge Canada Inc.- Lindsay | 133 Angeline St S, Lindsay | Kawartha Lakes | Miscellaneous Industrial | Peterborough | NOISE | Approval/Permit Non-Compliance | 2016-01-01 | 2016-12-31 | 50 | dBA | Leq | 1 | 51 | 51 | Action Plan Submitted - Implementing Improvements; New Equipment or Treatment Process Installed; New/Amended Approval | Assessment Underway
Lafarge Canada Inc.- Lindsay | 133 Angeline St S, Lindsay | Kawartha Lakes | Miscellaneous Industrial | Peterborough | NOISE | Approval/Permit Non-Compliance | 2016-01-01 | 2016-12-31 | 45 | dBA | Leq | 1 | 48 | 48 | Action Plan Submitted - Implementing Improvements; New Equipment or Treatment Process Installed; New/Amended Approval | Assessment Underway
Lafarge Canada Inc.- Lindsay | 133 Angeline St S, Lindsay | Kawartha Lakes | Miscellaneous Industrial | Peterborough | NOISE | Approval/Permit Non-Compliance | 2016-01-01 | 2016-12-31 | 50 | dBA | Leq | 1 | 51 | 51 | Action Plan Submitted - Implementing Improvements; New Equipment or Treatment Process Installed; New/Amended Approval | Assessment Underway
Marcus Terminals Inc. | 30 Indian Rd S | Sarnia | Miscellaneous Industrial | Sarnia | BENZENE | Legislation Non-Compliance | 2016-01-01 | 2016-06-30 | 0.45 | µg/m³ | annual avg | 1 | 0.914 | 0.914 | New/Amended Approval | Voluntary Abatement Program Underway | Based on Air Dispersion Modeling
MSS Holding Limited, MSM Canada, Meritor Suspension Systems Company | 201 Park Ave E | Chatham-Kent | Miscellaneous Industrial | Windsor | NOISE | Approval/Permit Non-Compliance | 2016-01-01 | 2016-12-31 | 45 | dBA | Leq | 5 | 52 | 66 | New Equipment or Treatment Process Installed | Voluntary Abatement Program Underway
MSS Holding Limited, MSM Canada, Meritor Suspension Systems Company | 201 Park Ave E | Chatham-Kent | Miscellaneous Industrial | Windsor | NOISE | Approval/Permit Non-Compliance | 2016-01-01 | 2016-12-31 | 50 | dBA | Leq | 10 | 52 | 67 | New Equipment or Treatment Process Installed | Voluntary Abatement Program Underway
New Gold Inc. -Rainy River Project | Highway 600 North of Black Hawk | Chapple | Metal Mining and Refining | Kenora | SUSPENDED PARTICULATE MATTER | Legislation Non-Compliance | 2016-04-30 | 2016-04-30 | 120 | µg/m³ | 24h avg | 1 | 156 | 156 | Other | Assessment Complete - No Action Required
NOVA Chemicals (Canada) Ltd. / NOVA Chimie (Canada) Ltee. - Corunna Site | 785 Petrolia Line | St. Clair | Petroleum Refineries | Sarnia | BENZENE | Legislation Non-Compliance | 2016-07-01 | 2016-07-28 | 0.45 | µg/m³ | annual avg | 1 | 3.57 | 3.57 | Technical Standard requested by the sector | Technical Standard under development | Based on Air Dispersion Modeling
Ontario Power Generation - Western Waste Management Facility | 177 Tie Rd Tiverton | Kincardine | Electric Power Generation | Owen Sound | CARBON DIOXIDE | Approval/Permit Non-Compliance | 2016-02-21 | 2016-02-21 | 25 | ppm | 4h avg | 1 | 200 | 200 | Operational Process Modification | Assessment Complete - Incident Resolved
Owens Corning Composite Materials Canada GP Inc. | 247 York Rd | Guelph | Miscellaneous Industrial | Guelph | CHROMIUM | Site Specific Standard | 2016-11-01 | 2016-11-30 | 0.0024 | µg/m³ | annual avg | 1 | 0.013 | 0.013 | Action Plan Submitted - Implementing Improvements | Voluntary Abatement Program Underway
Pave-Al Limited | 1250 Shawson Dr | Mississauga | Miscellaneous Industrial | Halton Peel | BENZO[A]PYRENE | Legislation Non-Compliance | 2016-07-01 | 2016-12-31 | 1e-05 | µg/m³ | annual avg | 1 | 4.32e-05 | 4.32e-05 | Action Plan Submitted - Implementing Improvements | Assessment Underway | Based on Air Dispersion Modeling
PepsiCo Canada ULC | 34 Hunter St W | Peterborough | Miscellaneous Industrial | Peterborough | NOISE | Legislation Non-Compliance | 2016-01-01 | 2016-12-31 | 47 | dBA | Leq | 1 | 61.6 | 61.6 | Action Plan Submitted - Implementing Improvements; New/Amended Approval | Assessment Underway; Voluntary Abatement Program Underway
PepsiCo Canada ULC | 34 Hunter St W | Peterborough | Miscellaneous Industrial | Peterborough | NOISE | Legislation Non-Compliance | 2016-01-01 | 2016-12-31 | 46 | dBA | Leq | 2 | 59.9 | 59.9 | New/Amended Approval | Other Abatement Action Taken | Based on Air Dispersion Modeling
PepsiCo Canada ULC | 34 Hunter St W | Peterborough | Miscellaneous Industrial | Peterborough | NOISE | Legislation Non-Compliance | 2016-01-01 | 2016-12-31 | 50 | dBA | Leq | 2 | 62.3 | 62.3 | New/Amended Approval | Other Abatement Action Taken | Based on Air Dispersion Modeling
Resolute FP Canada Inc. - Thunder Bay Mill | 2001 Neebing Ave | Thunder Bay | Pulp and Paper | Thunder Bay | OPACITY | Legislation Non-Compliance | 2016-02-10 | 2016-02-10 | 20 | % | 6min avg | 1 | 40 | 97 | Equipment Modified - Repaired - Replaced or Re-calibrated | Assessment Complete - Incident Resolved
SGS Canada Inc. - Lakefield Research | 185 Concession St | Selwyn | Miscellaneous Industrial | Peterborough | NOISE | Approval/Permit Non-Compliance | 2016-01-01 | 2016-12-31 | 45 | dBA | Leq | 3 | 48 | 48 | Action Plan Submitted - Implementing Improvements; New/Amended Approval | Assessment Underway
SGS Canada Inc. - Lakefield Research | 185 Concession St | Selwyn | Miscellaneous Industrial | Peterborough | NOISE | Approval/Permit Non-Compliance | 2016-01-01 | 2016-12-31 | 45 | dBA | Leq | 2 | 48 | 48 | Action Plan Submitted - Implementing Improvements; New/Amended Approval | Assessment Underway
SGS Canada Inc. - Lakefield Research | 185 Concession St | Selwyn | Miscellaneous Industrial | Peterborough | NOISE | Approval/Permit Non-Compliance | 2016-01-01 | 2016-12-31 | 45 | dBA | Leq | 2 | 48 | 48 | Action Plan Submitted - Implementing Improvements; New/Amended Approval | Assessment Underway
SGS Canada Inc. - Lakefield Research | 185 Concession St | Selwyn | Miscellaneous Industrial | Peterborough | NOISE | Approval/Permit Non-Compliance | 2016-01-01 | 2016-12-31 | 45 | dBA | Leq | 2 | 47 | 48 | Action Plan Submitted - Implementing Improvements; New/Amended Approval | Assessment Underway
Shell Canada Limited, for and on behalf of Shell Canada Products - Sarnia Manufacturing Centre | 150 St. Clair Pky | St. Clair | Petroleum Refineries | Sarnia | BENZENE | Legislation Non-Compliance | 2016-07-01 | 2016-07-28 | 0.45 | µg/m³ | annual avg | 1 | 3.34 | 3.34 | Technical Standard requested by the sector | Technical Standard under development | Based on Air Dispersion Modeling
St. Marys Cement Inc. (Canada) | 585 Water St S | St. Marys | Industrial Minerals | London | OPACITY | Legislation Non-Compliance | 2016-01-01 | 2016-12-31 | 20 | % | 6min avg | 190 | 20 | 39.1 | Equipment Modified - Repaired - Replaced or Re-calibrated | Assessment Complete - No Action Required
Stericycle, ULC | 3 and 4 - 95 Deerhurst Dr | Brampton | Miscellaneous Industrial | Halton Peel | CARBON MONOXIDE | Approval/Permit Non-Compliance | 2016-01-01 | 2016-03-31 | 35 | mg/m³ | 30 min avg | 308 | 35.8 | 263.7 | Conducting Study; New/Amended Approval; Operational Process Modification | Provincial Officer's Order Issued
Stericycle, ULC | 3 and 4 - 95 Deerhurst Dr | Brampton | Miscellaneous Industrial | Halton Peel | NITROGEN OXIDES | Approval/Permit Non-Compliance | 2016-01-01 | 2016-03-01 | 324 | mg/m³ | any | 2 | 330.5 | 342.9 | Equipment Modified - Repaired - Replaced or Re-calibrated; Operational Process Modification | Assessment Complete - Incident Resolved
Stericycle, ULC | 3 and 4 - 95 Deerhurst Dr | Brampton | Miscellaneous Industrial | Halton Peel | CARBON MONOXIDE | Approval/Permit Non-Compliance | 2016-04-01 | 2016-06-30 | 35 | mg/m³ | 30 min avg | 250 | 35.9 | 211.4 | Conducting Study; New/Amended Approval; Operational Process Modification | Provincial Officer's Order Issued
Stericycle, ULC | 3 and 4 - 95 Deerhurst Dr | Brampton | Miscellaneous Industrial | Halton Peel | CARBON MONOXIDE | Approval/Permit Non-Compliance | 2016-07-01 | 2016-09-30 | 35 | mg/m³ | 30 min avg | 300 | 36.1 | 355 | Action Plan Submitted - Implementing Improvements; New/Amended Approval; Operational Process Modification | Provincial Officer's Order Issued
Stericycle, ULC | 3 and 4 - 95 Deerhurst Dr | Brampton | Miscellaneous Industrial | Halton Peel | NITROGEN OXIDES | Approval/Permit Non-Compliance | 2016-07-01 | 2016-09-30 | 324 | mg/m³ | any | 7 | 326.2 | 347.4 | Equipment Modified - Repaired - Replaced or Re-calibrated | Assessment Complete - Incident Resolved
Stericycle, ULC | 3 and 4 - 95 Deerhurst Dr | Brampton | Miscellaneous Industrial | Halton Peel | CARBON MONOXIDE | Approval/Permit Non-Compliance | 2016-10-01 | 2016-12-31 | 35 | mg/m³ | 30 min avg | 340 | 36 | 4278.9 | Action Plan Submitted - Implementing Improvements; Equipment Modified - Repaired - Replaced or Re-calibrated; New/Amended Approval; Operational Process Modification | Provincial Officer's Order Issued
Stericycle, ULC | 3 and 4 - 95 Deerhurst Dr | Brampton | Miscellaneous Industrial | Halton Peel | NITROGEN OXIDES | Approval/Permit Non-Compliance | 2016-10-10 | 2016-12-31 | 324 | mg/m³ | any | 8 | 325.3 | 403.7 | Equipment Modified - Repaired - Replaced or Re-calibrated | Assessment Complete - Incident Resolved
Suncor Energy Products Inc. operating as Suncor Energy Products Partnership - Suncor Sarnia Refinery | 1900 River Rd | Sarnia | Petroleum Refineries | Sarnia | BENZENE | Legislation Non-Compliance | 2016-07-01 | 2016-07-28 | 0.45 | µg/m³ | annual avg | 1 | 3.08 | 3.08 | Technical Standard requested by the sector | Technical Standard under development | Based on Air Dispersion Modeling
Tembec - Kapuskasing Operations | 1 Government Rd | Kapuskasing | Pulp and Paper | Timmins | OPACITY | Legislation Non-Compliance | 2016-03-06 | 2016-03-06 | 20 | % | 6min avg | 1 | 20.1 | 44 | Operational Process Modification | Assessment Complete - Incident Resolved
Tembec - Kapuskasing Operations | 1 Government Rd | Kapuskasing | Pulp and Paper | Timmins | OPACITY | Legislation Non-Compliance | 2016-04-28 | 2016-04-28 | 20 | % | 6min avg | 1 | 20.1 | 55 | Operational Process Modification | Assessment Complete - No Action Required
Tembec - Kapuskasing Operations | 1 Government Rd | Kapuskasing | Pulp and Paper | Timmins | OPACITY | Approval/Permit Non-Compliance | 2016-11-22 | 2016-11-22 | 20 | % | 6min avg | 1 | 43 | 43 | Action Plan Submitted - Implementing Improvements | Voluntary Abatement Program Underway
Terra International (Canada) Inc. | 161 Bickford Line | St. Clair | Inorganic Chemicals | Sarnia | AMMONIA | Legislation Non-Compliance | 2016-11-08 | 2016-11-08 | 100 | µg/m³ | 24h avg | 1 | 996 | 996 | Conducting Study; Equipment Modified - Repaired - Replaced or Re-calibrated; Training/Procedure Change | Assessment Underway; Other Abatement Action Taken
TransRiver Canada Incorporated operating as Covanta Durham York Renewable Energy Limited Partnership - Durham York Energy Centre | 1835 Energy Dr | Clarington | Miscellaneous Industrial | York Durham | DIOXIN AND FURAN | Approval/Permit Non-Compliance | 2016-02-05 | 2016-02-05 | 60 | TEQ/m³ | any | 1 | 818 | 818 | Ceased Operations; Conducting Study | Assessment Underway; Voluntary Abatement Program Underway
Trefilal II Inc. | 1430 Tessier St | Hawkesbury | Miscellaneous Industrial | Cornwall | MANGANESE | Legislation Non-Compliance | 2016-07-01 | 2016-12-31 | 0.4 | µg/m³ | 24h avg | 1 | 0.43 | 0.43 | Other | Voluntary Abatement Program Underway | Based on Air Dispersion Modeling
U.S. Steel Canada Inc. - Hamilton Works | 386 Wilcox St | Hamilton | Iron and Steel | Hamilton | OPACITY | Legislation Non-Compliance | 2016-01-01 | 2016-01-31 | 20 | % | 6min avg | 23 | 21 | 67 | Additional Monitoring Underway; Conducting Study; Equipment Modified - Repaired - Replaced or Re-calibrated; Operational Process Modification | Director's Order Issued; Other Abatement Action Taken
U.S. Steel Canada Inc. - Hamilton Works | 386 Wilcox St | Hamilton | Iron and Steel | Hamilton | OPACITY | Legislation Non-Compliance | 2016-02-01 | 2016-02-29 | 20 | % | 6min avg | 28 | 21 | 74 | Additional Monitoring Underway; Conducting Study; Equipment Modified - Repaired - Replaced or Re-calibrated; Operational Process Modification | Director's Order Issued; Other Abatement Action Taken
U.S. Steel Canada Inc. - Hamilton Works | 386 Wilcox St | Hamilton | Iron and Steel | Hamilton | OPACITY | Legislation Non-Compliance | 2016-03-01 | 2016-03-31 | 20 | % | 6min avg | 18 | 21 | 58 | Additional Monitoring Underway; Conducting Study; Equipment Modified - Repaired - Replaced or Re-calibrated; Operational Process Modification | Director's Order Issued; Other Abatement Action Taken
U.S. Steel Canada Inc. - Hamilton Works | 386 Wilcox St | Hamilton | Iron and Steel | Hamilton | OPACITY | Legislation Non-Compliance | 2016-04-01 | 2016-04-30 | 20 | % | 6min avg | 18 | 21 | 46 | Additional Monitoring Underway; Conducting Study; Equipment Modified - Repaired - Replaced or Re-calibrated; Operational Process Modification | Director's Order Issued; Other Abatement Action Taken
U.S. Steel Canada Inc. - Hamilton Works | 386 Wilcox St | Hamilton | Iron and Steel | Hamilton | OPACITY | Legislation Non-Compliance | 2016-05-01 | 2016-05-31 | 20 | % | 6min avg | 31 | 21 | 63 | Additional Monitoring Underway; Conducting Study; Equipment Modified - Repaired - Replaced or Re-calibrated; Operational Process Modification | Director's Order Issued; Other Abatement Action Taken
U.S. Steel Canada Inc. - Hamilton Works | 386 Wilcox St | Hamilton | Iron and Steel | Hamilton | OPACITY | Legislation Non-Compliance | 2016-06-01 | 2016-06-30 | 21 | % | 6min avg | 28 | 21 | 78 | Additional Monitoring Underway; Equipment Modified - Repaired - Replaced or Re-calibrated; New Equipment or Treatment Process Installed; Operational Process Modification; Other | Director's Order Issued; Other Abatement Action Taken
U.S. Steel Canada Inc. - Hamilton Works | 386 Wilcox St | Hamilton | Iron and Steel | Hamilton | OPACITY | Legislation Non-Compliance | 2016-07-01 | 2016-07-31 | 20 | % | 6min avg | 29 | 21 | 64 | Action Plan Submitted - Implementing Improvements; Additional Monitoring Underway; Conducting Study; Other | Director's Order Issued; Other Abatement Action Taken
U.S. Steel Canada Inc. - Hamilton Works | 386 Wilcox St | Hamilton | Iron and Steel | Hamilton | OPACITY | Legislation Non-Compliance | 2016-08-01 | 2016-08-31 | 20 | % | 6min avg | 19 | 21 | 48 | Action Plan Submitted - Implementing Improvements; Equipment Modified - Repaired - Replaced or Re-calibrated; Other | Director's Order Issued; Other Abatement Action Taken
U.S. Steel Canada Inc. - Hamilton Works | 386 Wilcox St | Hamilton | Iron and Steel | Hamilton | OPACITY | Legislation Non-Compliance | 2016-09-01 | 2016-09-30 | 20 | % | 6min avg | 17 | 21 | 51 | Action Plan Submitted - Implementing Improvements; Equipment Modified - Repaired - Replaced or Re-calibrated; Other | Director's Order Issued; Other Abatement Action Taken
U.S. Steel Canada Inc. - Hamilton Works | 386 Wilcox St | Hamilton | Iron and Steel | Hamilton | OPACITY | Legislation Non-Compliance | 2016-10-01 | 2016-10-31 | 20 | % | 6min avg | 16 | 21 | 41 | Action Plan Submitted - Implementing Improvements; Equipment Modified - Repaired - Replaced or Re-calibrated; New Equipment or Treatment Process Installed | Director's Order Issued; Other Abatement Action Taken
U.S. Steel Canada Inc. - Hamilton Works | 386 Wilcox St | Hamilton | Iron and Steel | Hamilton | OPACITY | Legislation Non-Compliance | 2016-11-01 | 2016-11-30 | 20 | % | 6min avg | 15 | 21 | 51 | Action Plan Submitted - Implementing Improvements; Additional Monitoring Underway; Equipment Modified - Repaired - Replaced or Re-calibrated; Other | Director's Order Issued; Other Abatement Action Taken
U.S. Steel Canada Inc. - Hamilton Works | 386 Wilcox St | Hamilton | Iron and Steel | Hamilton | CHROMIUM | Legislation Non-Compliance | 2016-12-01 | 2016-12-31 | 0.00014 | µg/m³ | annual avg | 1 | 0.00028 | 0.00028 | Ceased Operations | Assessment Complete - Incident Resolved
U.S. Steel Canada Inc. - Hamilton Works | 386 Wilcox St | Hamilton | Iron and Steel | Hamilton | OPACITY | Legislation Non-Compliance | 2016-12-01 | 2016-12-31 | 20 | % | 6min avg | 11 | 21 | 42 | Action Plan Submitted - Implementing Improvements; Equipment Modified - Repaired - Replaced or Re-calibrated; New Equipment or Treatment Process Installed; Other | Director's Order Issued; Other Abatement Action Taken
U.S. Steel Canada Inc. - Lake Erie Works | 2330 Haldimand Road 3 Nanticoke | Haldimand | Iron and Steel | Hamilton | OPACITY | Legislation Non-Compliance | 2016-01-01 | 2016-01-31 | 20 | % | 6min avg | 19 | 21 | 35 | Action Plan Submitted - Implementing Improvements; Additional Monitoring Underway; Equipment Modified - Repaired - Replaced or Re-calibrated; Other | Director's Order Issued; Other Abatement Action Taken
U.S. Steel Canada Inc. - Lake Erie Works | 2330 Haldimand Road 3 Nanticoke | Haldimand | Iron and Steel | Hamilton | OPACITY | Legislation Non-Compliance | 2016-02-01 | 2016-02-29 | 20 | % | 6min avg | 9 | 21 | 75 | Action Plan Submitted - Implementing Improvements; Additional Monitoring Underway; Equipment Modified - Repaired - Replaced or Re-calibrated; Other | Director's Order Issued; Other Abatement Action Taken
U.S. Steel Canada Inc. - Lake Erie Works | 2330 Haldimand Road 3 Nanticoke | Haldimand | Iron and Steel | Hamilton | OPACITY | Legislation Non-Compliance | 2016-03-01 | 2016-03-31 | 20 | % | 6min avg | 16 | 28 | 60 | Action Plan Submitted - Implementing Improvements; Additional Monitoring Underway; Equipment Modified - Repaired - Replaced or Re-calibrated; Other | Director's Order Issued; Other Abatement Action Taken
U.S. Steel Canada Inc. - Lake Erie Works | 2330 Haldimand Road 3 Nanticoke | Haldimand | Iron and Steel | Hamilton | OPACITY | Legislation Non-Compliance | 2016-04-01 | 2016-04-30 | 20 | % | 6min avg | 16 | 21 | 65 | Action Plan Submitted - Implementing Improvements; Additional Monitoring Underway; Equipment Modified - Repaired - Replaced or Re-calibrated; Other | Director's Order Issued; Other Abatement Action Taken
U.S. Steel Canada Inc. - Lake Erie Works | 2330 Haldimand Road 3 Nanticoke | Haldimand | Iron and Steel | Hamilton | OPACITY | Legislation Non-Compliance | 2016-05-01 | 2016-05-31 | 20 | % | 6min avg | 22 | 21 | 82 | Action Plan Submitted - Implementing Improvements; Additional Monitoring Underway; Equipment Modified - Repaired - Replaced or Re-calibrated; Other | Director's Order Issued; Other Abatement Action Taken
U.S. Steel Canada Inc. - Lake Erie Works | 2330 Haldimand Road 3 Nanticoke | Haldimand | Iron and Steel | Hamilton | OPACITY | Legislation Non-Compliance | 2016-06-01 | 2016-06-30 | 20 | % | 6min avg | 21 | 21 | 46 | Action Plan Submitted - Implementing Improvements; Additional Monitoring Underway; Equipment Modified - Repaired - Replaced or Re-calibrated; Other | Director's Order Issued; Other Abatement Action Taken
U.S. Steel Canada Inc. - Lake Erie Works | 2330 Haldimand Road 3 Nanticoke | Haldimand | Iron and Steel | Hamilton | OPACITY | Legislation Non-Compliance | 2016-07-01 | 2016-07-31 | 20 | % | 6min avg | 16 | 21 | 37 | Action Plan Submitted - Implementing Improvements; Additional Monitoring Underway; Equipment Modified - Repaired - Replaced or Re-calibrated; Other | Director's Order Issued; Other Abatement Action Taken
U.S. Steel Canada Inc. - Lake Erie Works | 2330 Haldimand Road 3 Nanticoke | Haldimand | Iron and Steel | Hamilton | OPACITY | Legislation Non-Compliance | 2016-08-01 | 2016-08-31 | 20 | % | 6min avg | 13 | 21 | 40 | Action Plan Submitted - Implementing Improvements; Conducting Study; Equipment Modified - Repaired - Replaced or Re-calibrated; Other | Director's Order Issued; Other Abatement Action Taken
U.S. Steel Canada Inc. - Lake Erie Works | 2330 Haldimand Road 3 Nanticoke | Haldimand | Iron and Steel | Hamilton | OPACITY | Legislation Non-Compliance | 2016-09-01 | 2016-09-30 | 20 | % | 6min avg | 16 | 21 | 39 | Action Plan Submitted - Implementing Improvements; Equipment Modified - Repaired - Replaced or Re-calibrated; Other | Director's Order Issued; Other Abatement Action Taken
U.S. Steel Canada Inc. - Lake Erie Works | 2330 Haldimand Road 3 Nanticoke | Haldimand | Iron and Steel | Hamilton | OPACITY | Legislation Non-Compliance | 2016-10-01 | 2016-10-31 | 20 | % | 6min avg | 8 | 21 | 34 | Action Plan Submitted - Implementing Improvements; Conducting Study; Equipment Modified - Repaired - Replaced or Re-calibrated; Other | Director's Order Issued; Other Abatement Action Taken
U.S. Steel Canada Inc. - Lake Erie Works | 2330 Haldimand Road 3 Nanticoke | Haldimand | Iron and Steel | Hamilton | HYDROGEN SULFIDE | Legislation Non-Compliance | 2016-10-29 | 2016-10-29 | 9 | ppb | 10 min avg | 18 | 9.3 | 57.7 | Operational Process Modification | Assessment Complete - Incident Resolved
U.S. Steel Canada Inc. - Lake Erie Works | 2330 Haldimand Road 3 Nanticoke | Haldimand | Iron and Steel | Hamilton | OPACITY | Legislation Non-Compliance | 2016-11-01 | 2016-11-30 | 20 | % | 6min avg | 13 | 21 | 52 | Action Plan Submitted - Implementing Improvements; Additional Monitoring Underway; Equipment Modified - Repaired - Replaced or Re-calibrated; Other | Director's Order Issued; Other Abatement Action Taken
U.S. Steel Canada Inc. - Lake Erie Works | 2330 Haldimand Road 3 Nanticoke | Haldimand | Iron and Steel | Hamilton | OPACITY | Legislation Non-Compliance | 2016-12-01 | 2016-12-31 | 20 | % | 6min avg | 19 | 21 | 40 | Action Plan Submitted - Implementing Improvements; Other | Director's Order Issued; Other Abatement Action Taken
U.S. Steel Canada Inc. - Lake Erie Works | 2330 Haldimand Road 3 Nanticoke | Haldimand | Iron and Steel | Hamilton | HYDROGEN SULFIDE | Legislation Non-Compliance | 2016-12-19 | 2016-12-19 | 9 | ppb | 10 min avg | 1 | 21.9 | 21.9 | Operational Process Modification | Assessment Complete - Incident Resolved
Vale Canada Limited - Clarabelle Mill | 1701 Elm Street Unit 1 | Greater Sudbury | Metal Mining and Refining | Sudbury | NICKEL | Legislation Non-Compliance | 2016-07-01 | 2016-12-31 | 0.04 | µg/m³ | annual avg | 1 | 0.105 | 0.105 | Technical Standard requested by the sector | Technical Standard under development | Based on Air Dispersion Modeling
Vale Canada Limited - Coleman-McCreedy East Mine | Levack Township | Greater Sudbury | Metal Mining and Refining | Sudbury | NICKEL | Legislation Non-Compliance | 2016-07-01 | 2016-12-31 | 0.04 | µg/m³ | annual avg | 1 | 0.089 | 0.089 | Technical Standard requested by the sector | Technical Standard under development | Based on Air Dispersion Modeling
Vale Canada Limited - Copper Cliff Nickel Refiney | 175 Industrial Rd Copper Cliff | Greater Sudbury | Metal Mining and Refining | Sudbury | NICKEL | Legislation Non-Compliance | 2016-07-01 | 2016-12-31 | 0.04 | µg/m³ | annual avg | 1 | 0.063 | 0.063 | Technical Standard requested by the sector | Technical Standard under development | Based on Air Dispersion Modeling
Vale Canada Limited - Copper Cliff Smelter Complex | 18 Rink St Copper Cliff | Greater Sudbury | Metal Mining and Refining | Sudbury | SULPHURIC ACID | Legislation Non-Compliance | 2016-01-07 | 2016-05-30 | 5 | µg/m³ | 24hr | 1 | 11.6 | 11.6 | Action Plan Submitted - Implementing Improvements | Other Abatement Action Taken | Based on Air Dispersion Modeling
Vale Canada Limited - Garson Mine | 60 Mine Road Garson | Greater Sudbury | Metal Mining and Refining | Sudbury | NICKEL | Legislation Non-Compliance | 2016-07-01 | 2016-12-31 | 0.04 | µg/m³ | annual avg | 1 | 0.137 | 0.137 | Technical Standard requested by the sector | Technical Standard under development | Based on Air Dispersion Modeling
Vale Canada Limited - North Mine | 1701 Elm Street Unit 2 | Greater Sudbury | Metal Mining and Refining | Sudbury | NICKEL | Legislation Non-Compliance | 2016-07-01 | 2016-12-31 | 0.04 | µg/m³ | annual avg | 1 | 0.105 | 0.105 | Technical Standard requested by the sector | Technical Standard under development | Based on Air Dispersion Modeling
Walker Aggregates Inc. - Niagara Quarry and Asphalt Plant | 2800 Townline Rd | Niagara Falls | Miscellaneous Industrial | Niagara | SUSPENDED PARTICULATE MATTER | Legislation Non-Compliance | 2016-05-24 | 2016-05-24 | 120 | µg/m³ | 24h avg | 1 | 182.8 | 182.8 | None Required; Other | Assessment Complete - No Action Required
Walker Aggregates Inc. - Niagara Quarry and Asphalt Plant | 2800 Townline Rd | Niagara Falls | Miscellaneous Industrial | Niagara | SUSPENDED PARTICULATE MATTER | Legislation Non-Compliance | 2016-05-30 | 2016-05-30 | 120 | µg/m³ | 24h avg | 1 | 136.35 | 136.35 | None Required; Other | Assessment Complete - No Action Required
Walker Aggregates Inc. - Niagara Quarry and Asphalt Plant | 2800 Townline Rd | Niagara Falls | Miscellaneous Industrial | Niagara | SUSPENDED PARTICULATE MATTER | Legislation Non-Compliance | 2016-12-08 | 2016-12-08 | 120 | µg/m³ | 24h avg | 1 | 172.85 | 172.85 | None Required | Assessment Complete - No Action Required
Walker Aggregates Inc. - Niagara Quarry and Asphalt Plant | 2800 Townline Rd | Niagara Falls | Miscellaneous Industrial | Niagara | SUSPENDED PARTICULATE MATTER | Legislation Non-Compliance | 2016-12-14 | 2016-12-14 | 120 | µg/m³ | 24h avg | 1 | 190.83 | 190.83 | None Required | Assessment Complete - No Action Required
This data is provided for information purposes only. Dischargers provide most of the information contained in this summary. Dischargers are accountable for the accuracy of the information that they submit. Some of the information is also derived from ministry data on discharges. Facility Action, Ministry Action and conviction information are all current to November 2017. For up-to-date information, please contact the appropriate district or area office.