## Chemical Compatibility Chart
Chemical Compatibility Chart
To use the chart reference the group name for the hazardous material or chemical and read across from the left column and up/down to the chemical group which you are evaluating. Example: Caustics are not compatible with Acids, Organic (Heat Generation)
Chemical | Acids, Mineral, Non-oxidizing | Acids, Mineral, Oxidizing | Acids, Organic | Alcohols and Glycols | Aldehydes | Amides | Amines, Aliphatic and Aromatic | Azo Compounds, Diazo Compounds and Hydrazines | Carbamates | Caustics | Cyanides | Dithiocarbamates | Esters | Ethers | Fluorides, Inorganic | Hydrocarbons, Aromatic | Halogenated Organics | Isocyanates | Ketones | Mercaptans and Other Organic Sulfides | Metals, Alkali and Alkaline Earth, Elemental | Metals, Other Elemental & Alloys as Powders, Vapors, or Sponges | Metals, Other Elemental & Alloys as Sheets, Rods, Drops, etc. | Metals and Metal Compounds, Toxic | Nitrides | Nitriles | Nitro Compounds, Organic | Hydrocarbons, Aliphatic, Unsaturated | Hydrocarbons, Aliphatic, Saturated | Peroxides and Hydroperoxides, Organic | Phenols and Cresols | Organophosphates, Phosphothioates, Phosphodithioates | Sulfides, Inorganic | Epoxides | Combustible and Flammable Materials, Miscellaneous | Explosives | Polymerizable Compounds | Oxidizing Agents, Strong | Reducing Agents, Strong | Water and Mixtures Containing Water | Water Reactive Substances
Acids, Mineral, Non-oxidizing |  |  |  | Heat Generation | Heat Generation, Violent Polymerization |  | Heat Generation | Heat Generation, Innocuous and non-flammable gas generation | Azo Compounds, Diazo Compounds and Hydrazines | Heat Generation | Toxic Gas formation, Flammable Gas formation | Heat Generation, Fire, Flammable Gas formation | Heat Generation | Heat Generation | Toxic Gas formation |  | Heat Generation, Toxic Gas formation | Heat Generation, Toxic Gas formation | Heat Generation | Toxic Gas formation, Flammable Gas formation | Heat Generation, Fire, Flammable Gas formation | Heat Generation, Fire, Flammable Gas formation | Heat Generation, Fire, Flammable Gas formation | Solubilization of toxic substance | Flammable Gas formation, Heat Generation, Fire | Heat Generation, Toxic Gas formation, Flammable Gas formation |  | Heat Generation |  | Heat Generation, Innocuous and non-flammable gas generation | Heat Generation | Heat Generation, Toxic Gas formation | Toxic Gas formation, Flammable Gas formation | Heat Generation, Violent Polymerization | Heat Generation, Innocuous and non-flammable gas generation | Heat Generation, Explosion | Violent Polymerization, Heat Generation | Heat Generation, Toxic Gas formation | Heat Generation, Toxic Gas formation | Heat Generation | Extremely reactive. Do not mix with any chemical or waste material
Acids, Mineral, Oxidizing |  |  | Innocuous and non-flammable gas generation, Heat Generation | Heat Generation, Fire | Heat Generation, Fire | Heat Generation, Toxic Gas formation | Heat Generation, Toxic Gas formation | Heat Generation, Toxic Gas formation | Heat Generation, Toxic Gas formation | Heat Generation | Toxic Gas formation, Flammable Gas formation | Heat Generation, Fire, Flammable Gas formation | Heat Generation, Fire | Heat Generation, Fire | Toxic Gas formation | Heat Generation, Fire | Heat Generation, Fire, Toxic Gas formation | Heat Generation, Fire, Toxic Gas formation | Heat Generation, Fire | Heat Generation, Fire, Toxic Gas formation | Heat Generation, Fire, Flammable Gas formation | Heat Generation, Fire, Flammable Gas formation | Heat Generation, Fire, Flammable Gas formation | Solubilization of toxic substance | Heat Generation, Fire, Explosion | Heat Generation, Fire, Toxic Gas formation | Heat Generation, Fire, Toxic Gas formation | Heat Generation,Fire | Heat Generation,Fire | Heat Generation, Explosion | Heat Generation, Fire | Heat Generation, Toxic Gas formation | Heat Generation, Fire, Flammable Gas formation | Heat Generation, Violent Polymerization | Heat Generation, Fire, Toxic Gas Formation | Heat Generation, Explosion | Violent Polymerization, Heat Generation |  | Heat Generation, Fire, Toxic Gas formation | Heat Generation | Extremely reactive. Do not mix with any chemical or waste material
Acids, Organic |  |  |  | Heat Generation, Violent Polymerization | Heat Generation, Violent Polymerization |  | Heat Generation | Heat Generation, Toxic Gas formation |  | Heat Generation | Toxic Gas formation, Flammable Gas formation | Heat Generation, Toxic Gas formation, Flammable Gas formation |  |  | Toxic Gas formation |  |  | Heat Generation, Innocuous and non-flammable gas generation | Heat Generation, Fire |  | Heat Generation, Fire, Flammable Gas formation | Innocuous and non-flammable gas generation, Fire |  | Solubilization of toxic substance | Heat Generation, Flammable Gas formation | Heat Generation | [6 empty] | Toxic Gas formation | Heat Generation, Violent Polymerization |  | Heat Generation, Explosion | Violent Polymerization, Heat Generation | Heat Generation, Toxic Gas formation | Heat Generation, Flammable Gas Formation |  | Extremely reactive. Do not mix with any chemical or waste material
Alcohols and Glycols | [7 empty] | Heat Generation, Innocuous and non-flammable gas generation | [9 empty] | Heat Generation, Violent Polymerization |  |  | Heat Generation, Fire, Flammable Gas formation |  |  |  | Heat Generation, Explosion, Flammable Gas Information |  |  |  |  | Heat Generation, Fire |  |  |  | Heat Generation, Violent Polymerization |  |  |  | Heat Generation, Fire | Heat Generation, Fire, Flammable Gas Formation |  | Extremely reactive. Do not mix with any chemical or waste material
Aldehydes | [6 empty] | Heat Generation | Heat Generation |  | Heat Generation |  | Flammable Gas Formation, Toxic Gas Formation | [8 empty] | Heat Generation, Fire, Flammable Gas formation |  |  |  | Heat Generation, Explosion, Flammable Gas Information |  | Heat Generation | Heat Generation |  | Heat Generation, Innocuous and non-flammable gas generation |  |  | Heat Generation | May be hazardous, but Unknown |  |  |  | Heat Generation, Fire | Heat Generation, Fire, Flammable Gas Formation |  | Extremely reactive. Do not mix with any chemical or waste material
Amides | [20 empty] | Flammable Gas formation, Heat Generation |  |  | Solubilization of toxic substance | [13 empty] | Heat Generation, Fire, Toxic Gas Formation | Heat Generation, Flammable Gas Formation |  | Extremely reactive. Do not mix with any chemical or waste material
Amines, Aliphatic and Aromatic | [11 empty] | May be hazardous, but Unknown |  |  |  |  | Heat Generation, Toxic Gas formation | Heat Generation, Violent Polymerization |  |  | Flammable Gas formation, Heat Generation |  |  | Solubilization of toxic substance | [5 empty] | Heat Generation, Toxic Gas Formation |  |  |  | Heat Generation, Violent Polymerization |  |  |  | Heat Generation, Fire, Toxic Gas Formation | Heat Generation, Innocuous and non-flammable gas generation |  | Extremely reactive. Do not mix with any chemical or waste material
Azo Compounds, Diazo Compounds and Hydrazines | [8 empty] | Innocuous and non-flammable gas generation, Heat Generation | [7 empty] | Heat Generation, Innocuous and non-flammable gas generation | Heat Generation, Innocuous and non-flammable gas generation | Heat Generation, Innocuous and non-flammable gas generation | Heat Generation, Innocuous and non-flammable gas generation | Flammable Gas formation, Heat Generation | Heat Generation, Fire, Toxic Gas formation | Heat Generation, Fire, Innocuous and non-flammable gas generation |  | Solubilization of toxic substance |  |  |  |  | Heat Generation, Fire, Explosion | Heat Generation, Innocuous and non-flammable gas generation | May be hazardous, but Unknown | Explosion | Heat Generation, Violent Polymerization |  | Heat Generation, Explosion | Violent Polymerization, Heat Generation |  | Heat Generation, Innocuous and non-flammable gas generation | Innocuous and non-flammable gas generation | Extremely reactive. Do not mix with any chemical or waste material
Carbamates | [9 empty] | Heat Generation, Innocuous and non-flammable gas generation | [10 empty] | Flammable Gas formation, Heat Generation | May be hazardous, but Unknown |  |  | Heat Generation, Innocuous and non-flammable gas generation | [5 empty] | Heat Generation, Fire, Toxic Gas formation | [6 empty] | Heat Generation, Fire, Toxic Gas formation |  |  | Extremely reactive. Do not mix with any chemical or waste material
Caustics | [12 empty] | Heat Generation |  |  |  | Heat Generation, Flammable Gas formation | Heat Generation, Violent Polymerization, Innocuous and non-flammable gas generation | Heat Generation |  | Flammable Gas formation, Heat Generation | Flammable Gas formation, Heat Generation |  | Solubilization of toxic substance | May be hazardous, but Unknown | May be hazardous, but Unknown | Heat Generation, Explosion |  |  |  |  | Heat Generation, Explosion |  | Heat Generation, Violent Polymerization |  | Heat Generation, Explosion | Violent Polymerization, Heat Generation |  |  |  | Extremely reactive. Do not mix with any chemical or waste material
Cyanides | [16 empty] | Heat Generation | Heat Generation, Innocuous and non-flammable gas generation | Heat Generation |  | Flammable Gas formation, Heat Generation |  |  |  | Flammable Gas formation, Heat Generation |  |  |  |  | Heat Generation, Explosion, Toxic Gas Formation |  |  |  | Heat Generation, Violent Polymerization |  |  | Violent Polymerization, Heat Generation | Heat Generation, Explosion, Toxic Gas formation | Heat Generation, Violent Polymerization |  | Extremely reactive. Do not mix with any chemical or waste material
Dithiocarbamates | [17 empty] | May be hazardous, but Unknown |  |  | Flammable Gas formation, Heat Generation, Toxic Gas formation |  |  |  | Flammable Gas formation, Heat Generation |  |  |  |  | Heat Generation, Fire, Toxic Gas formation |  |  |  | May be hazardous, but Unknown |  |  | May be hazardous, but Unknown | Heat Generation, Fire, Toxic Gas Formation | Heat Generation, Fire |  | Extremely reactive. Do not mix with any chemical or waste material
Esters | [21 empty] | Flammable Gas formation, Heat Generation |  |  | Flammable Gas formation, Heat Generation | [10 empty] | Heat Generation, Explosion |  | Heat Generation, Fire |  |  | Extremely reactive. Do not mix with any chemical or waste material
Ethers | [37 empty] | Heat Generation, Fire |  |  | Extremely reactive. Do not mix with any chemical or waste material
Fluorides, Inorganic | [40 empty] | Extremely reactive. Do not mix with any chemical or waste material
Hydrocarbons, Aromatic | [37 empty] | Heat Generation, Fire | Heat Generation, Fire, Explosion |  | Extremely reactive. Do not mix with any chemical or waste material
Halogenated Organics | [19 empty] | Heat Generation | Heat Generation, Explosion | Heat Generation, Explosion | Heat Generation, Fire |  | Flammable Gas formation, Heat Generation |  |  |  |  | Heat Geneation, Explosion | [7 empty] | Heat Generation, Toxic Gas formation | Heat Generation, Explosion |  | Extremely reactive. Do not mix with any chemical or waste material
Isocyanates | [19 empty] | Heat Generation | Flammable Gas formation, Heat Generation | Flammable Gas formation, Heat Generation |  |  | May be hazardous, but Unknown |  |  |  |  | Heat Geneation | Heat Generation, Violent Polymerization |  | Heat Generation |  |  |  |  | Heat Generation, Fire, Toxic Gas Formation | Heat Generation, Toxic Gas formation | Heat Generation, Innocuous and non-flammable gas generation | Extremely reactive. Do not mix with any chemical or waste material
Ketones | [19 empty] | Heat Generation | Flammable Gas formation, Heat Generation |  |  |  | Flammable Gas formation, Heat Generation | [5 empty] | Explosion | [6 empty] | Heat Generation, Fire | Heat Generation, Flammable Gas Formation |  | Extremely reactive. Do not mix with any chemical or waste material
Mercaptans and Other Organic Sulfides | [20 empty] | Flammable Gas Formation | Heat Generation, Fire, Flammable Gas formation |  |  | Flammable Gas formation, Heat Generation |  |  |  |  | Heat Generation, Fire, Toxic Gas formation |  |  |  | Heat Generation, Violent Polymerization |  |  |  | Heat Generation, Fire, Toxic Gas Formation | Heat Generation, Toxic Gas formation |  | Extremely reactive. Do not mix with any chemical or waste material
Metals, Alkali and Alkaline Earth, Elemental | [24 empty] | Explosion | Heat Generation, Violent Polymerization | Heat Generation, Explosion, Flammable Gas formation |  |  | Heat Generation, Explosion | Flammable Gas formation, Heat Generation | Heat Generation |  | Heat Generation, Violent Polymerization | Heat Generation, Fire, Innocuous and non-flammable gas generation | Heat Generation, Explosion | Violent Polymerization, Heat Generation | Heat Geneartion, Fire, Explosion |  | Heat Generation, Flammable Gas formation | Extremely reactive. Do not mix with any chemical or waste material
Metals, Other Elemental & Alloys as Powders, Vapors, or Sponges | [27 empty] | Heat Generation, Explosion |  | Heat Generation, Innocuous and non-flammable gas generation |  |  |  | Heat Generation, Violent Polymerization |  | Heat Generation, Explosion | Violent Polymerization, Heat Generation | Heat Geneartion, Fire, Explosion |  | Heat Generation, Flammable Gas formation | Extremely reactive. Do not mix with any chemical or waste material
Metals, Other Elemental & Alloys as Sheets, Rods, Drops, etc. | [35 empty] | Heat Generation, Explosion | Violent Polymerization, Heat Generation | Heat Generation, Fire |  |  | Extremely reactive. Do not mix with any chemical or waste material
Metals and Metal Compounds, Toxic | [25 empty] | Solubilization of toxic substance |  |  |  | Heat Generation, Innocuous and non-flammable gas generation |  |  |  | Heat Generation, Violent Polymerization |  | Explosion | Violent Polymerization, Heat Generation |  |  | Solubilization of toxic substance | Extremely reactive. Do not mix with any chemical or waste material
Nitrides | [25 empty] | Flammable Gas formation, Heat Generation | Heat Generation, Explosion, Flammable Gas formation |  |  | Heat Generation, Explosion, Flammable Gas formation | Flammable Gas formation, Heat Generation |  |  | Heat Generation, Violent Polymerization | Explosion | Explosion | Violent Polymerization, Heat Generation | Heat Generation, Fire, Explosion |  | Heat Generation, Flammable Gas formation | Extremely reactive. Do not mix with any chemical or waste material
Nitriles | [29 empty] | Heat Generation, Violent Polymerization, Toxic Gas formation | [7 empty] | Heat Generation, Fire, Toxic Gas Formation | Heat Geneation, Flammable Gas formation |  | Extremely reactive. Do not mix with any chemical or waste material
Nitro Compounds, Organic | [29 empty] | Heat Generation, Violent Polymerization | [7 empty] | Heat Geneation, Explosion | Heat Geneation, Explosion |  | Extremely reactive. Do not mix with any chemical or waste material
Hydrocarbons, Aliphatic, Unsaturated | [37 empty] | Heat Geneation, Fire |  |  | Extremely reactive. Do not mix with any chemical or waste material
Hydrocarbons, Aliphatic, Saturated | [37 empty] | Heat Geneation, Fire |  |  | Extremely reactive. Do not mix with any chemical or waste material
Peroxides and Hydroperoxides, Organic | [30 empty] | Heat Generation | May be hazardous, but Unknown | Heat Generation, Toxic Gas formation | Heat Generation, Violent Polymerization | Heat Generation, Fire, Toxic Gas Formation | Heat Generation, Explosion | Violent Polymerization, Heat Generation | Heat Generation, Innocuous and non-flammable gas generation | Heat Generation, Explosion |  | Extremely reactive. Do not mix with any chemical or waste material
Phenols and Cresols | [33 empty] | Heat Generation, Violent Polymerization |  | Heat Generation, Explosion | Violent Polymerization, Heat Generation | Heat Generation, Fire | Heat Generation, Flammable Gas Formation |  | Extremely reactive. Do not mix with any chemical or waste material
Organophosphates, Phosphothioates, Phosphodithioates | [33 empty] | May be hazardous, but Unknown |  |  |  | Heat Generation, Fire, Toxic Gas Formation |  |  | Extremely reactive. Do not mix with any chemical or waste material
Sulfides, Inorganic | [33 empty] | Heat Generation, Violent Polymerization |  | Heat Generation, Explosion | Violent Polymerization, Heat Generation | Heat Generation, Fire, Toxic Gas Formation |  | Toxic Gas formation, Flammable Gas formation | Extremely reactive. Do not mix with any chemical or waste material
Epoxides | [35 empty] | Heat Generation, Explosion |  | Heat Generation, Fire, Innocuous and non-flammable gas generation | Heat Generation |  | Extremely reactive. Do not mix with any chemical or waste material
Combustible and Flammable Materials, Miscellaneous | [35 empty] | Heat Generation, Explosion |  | Heat Generation, Fire, Innocuous and non-flammable gas generation |  |  | Extremely reactive. Do not mix with any chemical or waste material
Explosives | [36 empty] | Heat Generation, Explosion | Heat Generation, Explosion | Heat Generation, Explosion |  | Extremely reactive. Do not mix with any chemical or waste material
Polymerizable Compounds | [37 empty] | Heat Geneartion, Fire, Toxic Gas Formation | Heat Generation, Violent Polymerization, Flammable Gas formation |  | Extremely reactive. Do not mix with any chemical or waste material
Oxidizing Agents, Strong | [38 empty] | Heat Generation, Fire, Explosion |  | Extremely reactive. Do not mix with any chemical or waste material
Reducing Agents, Strong | [39 empty] | Flammable Gas formation, Toxic Gas formation | Extremely reactive. Do not mix with any chemical or waste material
Water and Mixtures Containing Water | [40 empty] | Extremely reactive. Do not mix with any chemical or waste material
Water Reactive Substances | [40 empty] | Extremely reactive. Do not mix with any chemical or waste material
Modified from EPA-600/2-80-076 April 1980 "A METHOD FOR DETERMINING THE COMPATIBILITY OF CHEMICAL MIXTURES" Municipal Environmental Laboratory Office of Research and Development, U.S. Environmental Protection Agency, Cincinnati, Ohio 45268.
End of worksheet